## Worksheet
EX-BN 20-10Z-3G/D
| 1 Reed contakts Explosion protection for ATEX Zones 2 and 22 Aluminium enlosure 104 mm x 52 mm x 47 mm | Actuating distance up to 50 mm depending on actuating magnet and version Non-contact principle Screw connection
Ordering data
Product type description | EX-BN 20-10Z-3G/D
Article number (order number) | 101189041
EAN (European Article Number) | 4030661345871
eCl@ss number, version 12.0 | 27-27-43-02
eCl@ss number, version 11.0 | 27-27-01-05
eCl@ss number, version 9.0 | 27-27-01-05
ETIM number, version 7.0 | EC002544
ETIM number, version 6.0 | EC002544
Approvals - Standards
Certificates | ATEX (Konformitätserklärung)
Explosion protection
Explosion protection: regulations | EN IEC 60079-0 EN IEC 60079-15 EN 60079-31
Explosion protection zones | 2 22
Explosion protection category | 3G 3D
Explosion protection designation | EX II 3G Ex nC IIC T5 Gc X EX II 3D Ex tc IIIC T90°C Dc X
Manufacturer declaration | ATEX Strefa 2 i 22
General data
Working principle | Napęd magnetyczny
Housing construction form | prostokątne
Housing material | Odlew ciśnieniowy z metalu lekkiego, lakierowany
Active area | Metal
Gross weight | 315 g
General data - Features
bias magnet | Tak
Number of normally open (NO) | 1
Mechanical data
Actuating panels | z boku
Active area | boczne
Actuating element | Magnes
Mechanical life, minimum | 1 000 000 000 Operations
Impact energy, maximum | 4 J
Actuating speed, maximum | 18 m/s
Mechanical data - Switching distances
Switching distance Sn | 12 mm ... 45 mm
Note (Switching distance Sn) | Odległość zadziałania do 45 mm w zależności od zastosowanego magnesu i wersji czujnika.
Note (switching distance) | All switching distances in accordance EN IEC 60947-5-2
Repeat accuracy R | 0,3 mm
Mechanical data - Connection technique
Termination | Połączenie śrubowe M20 x 1.5
Cable cross-section of the cable glands, minimum | 6 mm
Cable cross-section of the cable glands, maximum | 10 mm
Mechanical data - Dimensions
Length of sensor | 47 mm
Width of sensor | 104 mm
Height of sensor | 52 mm
Ambient conditions
Degree of protection | IP67
Ambient temperature | -15 ... +70 °C
Storage and transport temperature | -25 ... +70 °C
Resistance to vibrations | 10 … 55 Hz, amplituda 1 mm
Restistance to shock | 30 g / 11 ms
Resistant to vibration | 50 g, drgania sinusoidalne
Electrical data
Switching voltage, maximum | 250 VAC
Switching voltage, maximum | 250 VDC
Switching current, maximum | 3 A
Switching capacity, maximum | 120 W
Switching capacity, maximum | 120 VA
Switching element | Zestyk normalnie otwarty (NO)
Bounce duration, minimum | 0,3 ms
Bounce duration, maximum | 0,6 ms
Electrical data - Digital Output
Design of control elements | Kontaktrony
Scope of delivery
Scope of delivery | Actuator must be ordered separately. Gwintowana dławica z certyfiaktem Ex
Accessory
Recommendation (actuator) | 2x BP 10 2x BP 15/2 BP 20 BP 31 BP 11 BP 12 BP 21 BE 20
Note
Note (General) | Otwarcie i zamknięcie zestyków zależy od kierunku aktywacji oraz typu i polaryzacji użytego magnesu aktywującego. Kolory zbliżonych do siebie czujnika i magnesu muszą się pokrywać: Czerwony (S) z czerwonym (S) oraz zielony (N) z zielonym (N).
Schmersal India Pvt. Ltd., Plot No - G-7/1, Ranjangaon MIDC, Tal. - Shirur, Dist.- Pune 412 220
Dane zostały starannie sprawdzone. Zdjęcia mogą odbiegać od rzeczywistości. Dalsze dane techniczne znajdują się w instrukcji obsługi. Możliwe są zmiany i błędy techniczne.
Wygenerowano dnia 26.04.2025, 04:26