## Worksheet
AZ 17-11ZRK-2243 5.0M
| Front cable entry 30 mm x 60 mm x 30 mm Thermoplastic enclosure Double-insulated Long life | small body Universal coding High level of contact reliability with low voltages and currents Insensitive to soiling 8 actuating planes
Ordering data
Product type description | AZ 17-11ZRK-2243 5,0M
Article number (order number) | 101136474
EAN (European Article Number) | 4030661050935
eCl@ss number, version 12.0 | 27-27-26-02
eCl@ss number, version 11.0 | 27-27-26-02
eCl@ss number, version 9.0 | 27-27-26-02
ETIM number, version 7.0 | EC002592
ETIM number, version 6.0 | EC002592
Approvals - Standards
Certificates | IFA cULus CCC
General data
Standards | EN ISO 13849-1 EN ISO 14119 EN IEC 60947-5-1
Coding level according to EN ISO 14119 | niskie
Working principle | elektromechaniczne
Housing material | Tworzywo sztuczne, tworzywo​​ termoplastyczne​​ wzmocnione​​ włóknem​​ szklanym,​ samogasnące​
Gross weight | 425 g
General data - Features
Increased latching force | Tak
Number of actuating directions | 2
Number of auxiliary contacts | 1
Number of safety contacts | 1
Number of cable glands | 1
<table><tr><td>Safety classification</td></tr></table>
Vorschriften | EN ISO 13849-1
Performance Level, up to | c
Category | 1
B10D Normally-closed contact (NC) | 2 000 000 Operations
Note | Electrical life on request.
B10D Normally-open contact (NO) | 1 000 000 Operations
Note | at 10% Ie and ohmic load
Mission time | 20 Year(s)
<table><tr><td>Safety classification - Fault exclusion</td></tr></table>
Please note: | Możliwość zastosowania po dokonaniu wykluczenia błędów w postaci niebezpiecznego uszkodzenia 1-kanałowej mechaniki i odpowiednim zabezpieczeniu przed manipulacją.
Performance Level, up to | d
Category | 3
Note | for 2-channel use and with suitable logic unit.
Mission time | 20 Year(s)
Mechanical data
Mechanical life, minimum | 1 000 000 Operations
Latching force | 30 N
Positive break travel | 11 mm
Positive break force per NC contact, minimum | 17 N
Actuating speed, maximum | 2 m/s
Mounting | Śruby
Type of the fixing screws | 2x M4
Mechanical data - Connection technique
Length of cable | 5 m
Cable entry | przód
Termination | kabel
Wire cross-section | 0,75 mm2
Number of cable wires | 4
Mechanical data - Dimensions
Length of sensor | 30 mm
Width of sensor | 30 mm
Height of sensor | 65 mm
Ambient conditions
Degree of protection | IP67
Ambient temperature | -30 ... +80 °C
Storage and transport temperature | -30 ... +85 °C
Permissible installation altitude above sea level, maximum | 2 000 m
Ambient conditions - Insulation values
Rated insulation voltage Ui | 250 VAC
Rated impulse withstand voltage Uimp | 4 kV
Overvoltage category | III
Degree of pollution | 3
Electrical data
Thermal test current | 10 A
Required rated short-circuit current | 1 000 A
Switching element | 1 zestyk (NO), 1 zestyk (NC)
Switching principle | slow action, positive break NC contact
Maximale Schalthäufigkeit | 2 000 /h
Material of the contacts, electrical | Srebro
Electrical data - Safety contacts
Voltage, Utilisation category AC-15 | 230 VAC
Current, Utilisation category AC-15 | 4 A
Voltage, Utilisation category DC-13 | 24 VDC
Current, Utilisation category DC-13 | 4 A
Electrical data - Auxiliary contacts
Voltage, Utilisation category AC-15 | 230 VAC
Current, Utilisation category AC-15 | 4 A
Voltage, Utilisation category DC-13 | 24 VDC
Current, Utilisation category DC-13 | 4 A
Other data
Note (applications) | przesuwna osłona bezpieczeństwa osłona zdejmowana uchylna osłona bezpieczeństwa
Scope of delivery
Scope of delivery | Actuator must be ordered separately. Slot cover for dust-proof covering of the opening not in use
Note
Note (General) | kodowanie indywidualne dostępne na żądanie
Schmersal India Pvt. Ltd., Plot No - G-7/1, Ranjangaon MIDC, Tal. - Shirur, Dist.- Pune 412 220
Dane zostały starannie sprawdzone. Zdjęcia mogą odbiegać od rzeczywistości. Dalsze dane techniczne znajdują się w instrukcji obsługi. Możliwe są zmiany i błędy techniczne.
Wygenerowano dnia 20.05.2025, 21:19