## Worksheet
M. 441-11Y-14
2 cable entries Metal enclosure 2 Contacts 106 mm x 181 mm x 63 mm Suitable for heavy duty
Ordering data
Product type description | M. 441-11Y-14
Article number (order number) | 101058315
EAN (European Article Number) | 4030661031941
eCl@ss number, version 12.0 | 27-27-06-01
eCl@ss number, version 11.0 | 27-27-06-01
eCl@ss number, version 9.0 | 27-27-06-01
ETIM number, version 7.0 | EC000030
ETIM number, version 6.0 | EC000030
Approvals - Standards
Certificates | CCC
General data
Standards | EN IEC 60947-5-1
Working principle | mechaniczne
Housing material | Żeliwo szare, ocynkowane
Housing coating material | malowane
Gross weight | 2 040 g
General data - Features
Number of normally closed (NC) | 1
Number of normally open (NO) | 1
Safety classification - Safety outputs
B10D Normally-closed contact (NC) | 2 000 000 Operations
Mechanical data
Mechanical life, minimum | 10 000 000 Operations
Contact opening | 2 x 2,5 mm
Mechanical data - Connection technique
Termination | Połączenie śrubowe M20 x 1.5
Cable section, minimum | 1,5 mm²
Cable section, maximum | 2,5 mm²
Note | Wszystkie odniesienia do przekroju przewodów uwzględniają końcówki kablowe.
Wire cross-section | 13 AWG
Mechanical data - Dimensions
Length of sensor | 63 mm
Width of sensor | 106 mm
Height of sensor | 181 mm
Ambient conditions
Degree of protection | IP65
Ambient temperature | -30 ... +90 °C
Ambient conditions - Insulation values
Rated insulation voltage Ui | 250 VAC
Rated impulse withstand voltage Uimp | 4 kV
Electrical data
Thermal test current | 16 A
Utilisation category AC-15 | 230 VAC
Utilisation category AC-15 | 4 A
Switching element | zestyk (NO), zestyk (NC)
Switching principle | Działanie migowe
Bounce duration, maximum | 5 ms
Maximale Schalthäufigkeit | 3 000 /h
Switchover time, maximum | 35 ms
Material of the contacts, electrical | Srebro
Schmersal India Pvt. Ltd., Plot No - G-7/1, Ranjangaon MIDC, Tal. - Shirur, Dist.- Pune 412 220
Dane zostały starannie sprawdzone. Zdjęcia mogą odbiegać od rzeczywistości. Dalsze dane techniczne znajdują się w instrukcji obsługi. Możliwe są zmiany i błędy techniczne.
Wygenerowano dnia 24.04.2025, 16:51