## Worksheet
AZ 3350-STS30-06
Latching handle Suitable for all types of guard
Ordering data
Product type description | AZ 3350-STS30-06
Article number (order number) | 101176980
EAN (European Article Number) | 4030661307602
eCl@ss number, version 12.0 | 27-27-26-06
eCl@ss number, version 11.0 | 27-27-26-06
eCl@ss number, version 9.0 | 27-27-26-06
ETIM number, version 7.0 | EC001487
ETIM number, version 6.0 | EC001487
General data
Housing coating material | malowane
Material of the operators | Aluminium
Material of the mounting plate | steel
Gross weight | 1 925 g
General data - Features
Emergency handle | Tak
Mechanical data
Door hinge | Po lewej stronie
Shearing force | 15 000 N
Actuator mounted | Na zewnątrz
Scope of delivery
Scope of delivery | The door latch is not included in the scope of delivery
Notes - Dimension drawing
Note | Rysunki pokazują zawsze widok na wyłącznik.
Schmersal India Pvt. Ltd., Plot No - G-7/1, Ranjangaon MIDC, Tal. - Shirur, Dist.- Pune 412 220
Dane zostały starannie sprawdzone. Zdjęcia mogą odbiegać od rzeczywistości. Dalsze dane techniczne znajdują się w instrukcji obsługi. Możliwe są zmiany i błędy techniczne.
Wygenerowano dnia 03.05.2025, 02:27