## Worksheet
DHS-150-BKBU-R
for right hinged doors
Ordering data
Product type description | DHS-150-BKBU-R
Article number (order number) | 137000625
EAN (European Article Number) | 8905236107603
eCl@ss number, version 12.0 | 27-27-26-06
eCl@ss number, version 11.0 | 27-27-26-06
eCl@ss number, version 9.0 | 27-27-26-06
ETIM number, version 7.0 | EC001487
ETIM number, version 6.0 | EC001487
General data
Housing coating material | malowane
Material | Stal
Material of the operators | Tworzywo
Material of the mounting plate | steel
Material of the handle | Tworzywo
Gross weight | 2 000 g
Mechanical data
Mechanical life, minimum | 1 000 000 Operations
Door hinge | Po prawej stronie
Actuating force, minimum | 50 N
Note (Actuating force) | The actuating force corresponds at least to the specified latching force of the solenoid interlock.Depending on the installation situation and the condition of the door, this can be higher.
Actuator mounted | Na zewnątrz
Mechanical data - Dimensions
Length of the actuator | 60 mm
Width of the actuator | 194,2 mm
Height of the actuator | 71,8 mm
Ambient conditions
Ambient temperature | -25 ... +55 °C
Scope of delivery
Scope of delivery | Actuator must be ordered separately. Elektromagnetyczna blokada bezpieczeństwa nie wchodzi w zakres dostawy.
Scope of delivery of mounting material | 2x śruby odporne na manipulacje
Note
Note (Emergency release) | Montaż tylko poza strefą chronioną
Schmersal India Pvt. Ltd., Plot No - G-7/1, Ranjangaon MIDC, Tal. - Shirur, Dist.- Pune 412 220
Dane zostały starannie sprawdzone. Zdjęcia mogą odbiegać od rzeczywistości. Dalsze dane techniczne znajdują się w instrukcji obsługi. Możliwe są zmiany i błędy techniczne.
Wygenerowano dnia 26.04.2025, 01:12