## Worksheet
BNS 260-02Z-ST-R
| Connector M8 x 1, 4-pole Thermoplastic enclosure small body Concealed mounting possible 26 mm x 36 mm x 13 mm | Long life no mechanical wear Insensitive to transverse misalignment Insensitive to soiling
Ordering data
Product type description | BNS 260-02Z-ST-R
Article number (order number) | 101184361
EAN (European Article Number) | 4030661321585
eCl@ss number, version 12.0 | 27-27-44-01
eCl@ss number, version 11.0 | 27-27-24-02
eCl@ss number, version 9.0 | 27-27-24-02
ETIM number, version 7.0 | EC002544
ETIM number, version 6.0 | EC002544
Approvals - Standards
Certificates | cULus
General data
Standards | BG-GS-ET-14 EN IEC 60947-5-3
Coding level according to EN ISO 14119 | niskie
Working principle | Napęd magnetyczny
Installation conditions (mechanical) | pseudo-wpuszczone
Housing material | Tworzywo, Tworzywo termoplastyczne wzmocnione włóknem szklanym
Gross weight | 33 g
General data - Features
Coding | Tak
Number of normally closed (NC) | 2
Number of safety contacts | 2
<table><tr><td>Safety classification</td></tr></table>
Vorschriften | EN ISO 13849-1
Mission time | 20 Year(s)
Safety classification - Safety outputs
B10D Normally-closed contact (NC) | 25 000 000 Operations
B10D- Value Normally-closed contact/Normally open contact (NC/NO) | 25 000 000 Operations
Mechanical data
Actuating element | Magnes
Door hinge | Po prawej stronie
Direction of motion | Frontalnie do aktywnej powierzchni
Mechanical data - Switching distances
Note (Switching distance Sn) | Dopuszczalne jest poziome i pionowe przesunięcie osiowe czujnika bezpieczeństwa i aktywatora względem siebie. Wielkość dopuszczalnego przesunięcia zależy od odległości aktywnych powierzchni czujnika i aktywatora. W obrębie zakresu tolerancji czujnik jest aktywny.
Assured switching distance &quot;ON&quot; Sao | 5 mm
Assured switching distance &quot;OFF&quot; Sar | 15 mm
Note (switching distance) | All switching distances in accordance EN IEC 60947-5-3
Mechanical data - Connection technique
Termination | Konektor M8
Tightening torque of electrical connection | 0,3 Nm
Mechanical data - Dimensions
Length of sensor | 13 mm
Width of sensor | 26 mm
Height of sensor | 36 mm
Ambient conditions
Degree of protection | IP67
Ambient temperature | -25 ... +70 °C
Storage and transport temperature | -25 ... +70 °C
Resistance to vibrations | 10 … 55 Hz, amplituda 1 mm
Restistance to shock | 30 g / 11 ms
Ambient conditions - Insulation values
Rated insulation voltage Ui | 50 VAC
Rated impulse withstand voltage Uimp | 0,8 kV
Electrical data
Required rated short-circuit current | 100 A
Switching voltage, maximum | 75 VDC
Switching current, maximum | 0,4 A
Switching capacity, maximum | 10 VA
Switching element | 2 zestyki (NC)
Switching frequency, maximum | 5 Hz
Scope of delivery
Scope of delivery | Actuator must be ordered separately.
Accessory
Recommendation (actuator) | BPS 260
Recommended safety switchgear | SRB-E-301ST SRB-E-201LC
Note
Note (General) | Liczba w nawiasach wskazuje numer PIN konektora.
Wiring example
Note (Wiring diagram) | Zestyk S21-S22 i S11-S12 musi być zintegrowany w obwodzie bezpieczeństwa.
Schmersal India Pvt. Ltd., Plot No - G-7/1, Ranjangaon MIDC, Tal. - Shirur, Dist.- Pune 412 220
Dane zostały starannie sprawdzone. Zdjęcia mogą odbiegać od rzeczywistości. Dalsze dane techniczne znajdują się w instrukcji obsługi. Możliwe są zmiany i błędy techniczne.
Wygenerowano dnia 30.04.2025, 16:27