## Worksheet
PS215-T20-K200-T
| up −40 Ambient temperature Metal enclosure Design to EN 50047 Quick connection technology as connection terminals rotated by 45° | Simple and quick to adjust the control elements by 45°. cable entry 1 x M20 x 1,5 LED version available
Ordering data
Product type description | PS215-T20-K200-T
Article number (order number) | 103033432
EAN (European Article Number) | 4030661620602
eCl@ss number, version 12.0 | 27-27-26-01
eCl@ss number, version 11.0 | 27-27-26-01
eCl@ss number, version 9.0 | 27-27-26-01
ETIM number, version 7.0 | EC000030
ETIM number, version 6.0 | EC000030
Approvals - Standards
Certificates | cULus CCC
General data
Standards | EN IEC 60947-5-1
Housing construction form | Budowa znormalizowana
Actuator type to EN 50047 | e
Housing material | Metal, Odlew ciśnieniowy cynkowy
Housing coating material | malowane
Gross weight | 216 g
General data - Features
Number of auxiliary contacts | 2
Mechanical data
Actuating element | Dźwignia najazdowa z rolką K200
Roller material | Tworzywo
Position of the cable gland | dół
Mechanical life, minimum | 1 000 000 Operations
Positive break force, minimum | 40 N
Actuating speed, minimum | 60 mm/min
Actuating speed, maximum | 1 m/s
Tightening torque of the fixing screws | 2 Nm
Tightening torque of the fastening screws for the housing cover | 2,6 Nm
Mechanical data - Connection technique
Termination | Połączenie śrubowe M20 x 1.5
Cable section, minimum | 0,34 mm²
Cable section, maximum | 1,5 mm²
Tightening torque of electrical connection, minimum | 0,6 Nm
Tightening torque of electrical connection, maximum | 0,8 Nm
Note (Cable entry) | Absetzlänge des Leiters 5...6mm
Mechanical data - Dimensions
Length of sensor | 32,5 mm
Width of sensor | 31 mm
Height of sensor | 95 mm
Ambient conditions
Degree of protection | IP66 IP67
Ambient temperature | -40 ... +80 °C
Protection class | I
Ambient conditions - Insulation values
Rated insulation voltage Ui | 250 VAC
Rated impulse withstand voltage Uimp | 4 kV
Degree of pollution | 3
Electrical data
Thermal test current | 10 A
Required rated short-circuit current | 400 A
Utilisation category AC-15 | 240 VAC
Utilisation category AC-15 | 3 A
Utilisation category DC-13 | 24 VDC
Utilisation category DC-13 | 3 A
Switching element | 2 zestyki (NO)
Switching principle | Wolnoprzełączające
Maximale Schalthäufigkeit | 5 000 /h
Material of the contacts, electrical | Srebro
Schmersal India Pvt. Ltd., Plot No - G-7/1, Ranjangaon MIDC, Tal. - Shirur, Dist.- Pune 412 220
Dane zostały starannie sprawdzone. Zdjęcia mogą odbiegać od rzeczywistości. Dalsze dane techniczne znajdują się w instrukcji obsługi. Możliwe są zmiany i błędy techniczne.
Wygenerowano dnia 28.04.2025, 18:55