## Worksheet
PS116-Z12-LR200-N200
| Pre-wired cable right, 2 m Snap action 1 Normally open contact (NO) / 2 Opener (NC) Thermoplastic enclosure Symmetric enclosure | Lever angle adjustable in 15° steps Protection class IP66, IP67 Actuator heads can be repositioned by 8 x 45° length adjustable in 2 mm steps
Ordering data
Product type description | PS116-Z12-LR200-N200
Article number (order number) | 103006595
EAN (European Article Number) | 4030661442440
eCl@ss number, version 12.0 | 27-27-26-01
eCl@ss number, version 11.0 | 27-27-26-01
eCl@ss number, version 9.0 | 27-27-26-01
ETIM number, version 7.0 | EC000030
ETIM number, version 6.0 | EC000030
Approvals - Standards
Certificates | cULus CCC
General data
Standards | EN IEC 60947-5-1
Housing construction form | Budowa znormalizowana
Actuator type to EN 50047 | A
Housing material | Tworzywo sztuczne, tworzywo termoplastyczne wzmocnione włóknem szklanym, odlew ciśnieniowy z cynku, chromianowany
Active area | Metal
Gross weight | 257 g
General data - Features
Safety functions | Tak
Number of auxiliary contacts | 1
Number of safety contacts | 2
<table><tr><td>Safety classification</td></tr></table>
Vorschriften | EN ISO 13849-1
B10D Normally-closed contact (NC) | 20 000 000 Operations
B10D Normally-open contact (NO) | 1 000 000 Operations
Note | at 10% Ie and ohmic load
Mission time | 20 Year(s)
Mechanical data
Actuating element | Dźwignia z rolką N200
Roller material | Tworzywo
Mechanical life, minimum | 10 000 000 Operations
Positive break force, minimum | 40 N
Actuating speed, minimum | 10 mm/min
Actuating speed, maximum | 1 m/s
Actuating torque, minimum | 0,2 Nm
Positive break torque | 0,6 Nm
Mechanical data - Connection technique
Length of cable | 2 m
Termination | Kabel podłączony fabrycznie Kabel, 6-polowy
Wire cross-section | 0,5 mm2
Cable type | LiYY
Terminal (mechanical) | prawe
Mechanical data - Dimensions
Length of sensor | 16,6 mm
Width of sensor | 31 mm
Height of sensor | 139 mm
Diameter of Castor | 20 mm
Ambient conditions
Degree of protection | IP66 IP67
Ambient temperature | -30 ... +80 °C
Protection class | II
Ambient conditions - Insulation values
Rated insulation voltage Ui | 300 V
Rated impulse withstand voltage Uimp | 4 kV
Degree of pollution | 3
Electrical data
Required rated short-circuit current | 400 A
Utilisation category AC-15 | 240 VAC
Utilisation category DC-13 | 24 VDC
Utilisation category DC-13 | 1,5 A
Switching element | 1 zestyk (NO), 2 zestyki (NC)
Switching principle | Działanie migowe
Bounce duration, maximum | 3 ms
Maximale Schalthäufigkeit | 5 000 /h
Switchover time, maximum | 5,5 ms
Material of the contacts, electrical | Srebro
Schmersal India Pvt. Ltd., Plot No - G-7/1, Ranjangaon MIDC, Tal. - Shirur, Dist.- Pune 412 220
Dane zostały starannie sprawdzone. Zdjęcia mogą odbiegać od rzeczywistości. Dalsze dane techniczne znajdują się w instrukcji obsługi. Możliwe są zmiany i błędy techniczne.
Wygenerowano dnia 03.05.2025, 03:19