## Worksheet
BNS 30-01ZG-2211
| Metal enclosure Long life Suitable for food processing industry only in combination with BPS 303 SS no mechanical wear | Ø M30 Insensitive to transverse misalignment Insensitive to soiling With integral evaluation
Ordering data
Product type description | BNS 30-01ZG-2211
Article number (order number) | 101166315
EAN (European Article Number) | 4030661214214
eCl@ss number, version 12.0 | 27-27-44-01
eCl@ss number, version 11.0 | 27-27-24-02
eCl@ss number, version 9.0 | 27-27-24-02
ETIM number, version 7.0 | EC002544
ETIM number, version 6.0 | EC002544
General data
Standards | BG-GS-ET-14 EN IEC 60947-5-3
Coding level according to EN ISO 14119 | niskie
Working principle | Napęd magnetyczny
Installation conditions (mechanical) | pseudo-wpuszczone
Housing material | Mosiądz
Housing coating material | niklowany
Duration of risk, maximum | 50 ms
Gross weight | 190 g
General data - Features
Coding | Tak
Integral system diagnostics, status | Tak
Safety monitoring module integrated | Tak
Number of normally closed (NC) | 1
<table><tr><td>Safety classification</td></tr></table>
Vorschriften | EN ISO 13849-1
Mission time | 20 Year(s)
Mechanical data
Actuating element | Magnes
Mechanical data - Switching distances
Assured switching distance &quot;ON&quot; Sao | 5 mm
Assured switching distance &quot;OFF&quot; Sar | 15 mm
Note (switching distance) | All switching distances in accordance EN IEC 60947-5-3
Mechanical data - Dimensions
ISO thread of the sensor | M30
Length of sensor | 78 mm
Ambient conditions
Degree of protection | IP67
Ambient temperature | -25 ... +55 °C
Storage and transport temperature | -25 ... +70 °C
Resistance to vibrations | 10 … 55 Hz, amplituda 1 mm
Restistance to shock | 30 g / 11 ms
Electrical data
Switching voltage, maximum | 250 VAC
Switching current, maximum | 3 A
Switching capacity, maximum | 750 W
Switching element | 1 zestyki (NC)
Time to readiness, maximum | 50 ms
Switching frequency, maximum | 5 Hz
Scope of delivery
Scope of delivery | Actuator must be ordered separately.
Accessory
Recommendation (actuator) | BPS 300 BPS 303 BPS 303 SS
Note
Note (General) | Symbole zestyków pokazane dla zamkniętej osłony bezpieczeństwa.
Schmersal India Pvt. Ltd., Plot No - G-7/1, Ranjangaon MIDC, Tal. - Shirur, Dist.- Pune 412 220
Dane zostały starannie sprawdzone. Zdjęcia mogą odbiegać od rzeczywistości. Dalsze dane techniczne znajdują się w instrukcji obsługi. Możliwe są zmiany i błędy techniczne.
Wygenerowano dnia 30.04.2025, 07:44