## Worksheet
CSS 11-300-SD-M-ST
| serial diagnostic output Thermoplastic enclosure Max. 31 sensors can be wired in series. Connector M12, 8-pole Ø M30 | High repeat accuracy of the switching points Max. length of the sensor chain 200 m 2 short-circuit proof PNP safety outputs Integral cross-short, wire-breakage and external voltage monitoring of the safety cables up to the control cabinet Safety sensor can also be installed behind V4A covers.
Ordering data
Note (Delivery capacity) | Niedostępne!
Product type description | CSS 11-300-SD-M-ST
Article number (order number) | 101213905
EAN (European Article Number) | 4030661405667
eCl@ss number, version 12.0 | 27-27-46-01
eCl@ss number, version 11.0 | 27-27-24-03
eCl@ss number, version 9.0 | 27-27-24-03
ETIM number, version 7.0 | EC001829
ETIM number, version 6.0 | EC001829
Approvals - Standards
Certificates | cULus
General data
Standards | EN ISO 13849-1 EN IEC 60947-5-3
Working principle | indukcyjne
Housing construction form | walec, gwint
Installation conditions (mechanical) | nie wpuszczany
Sensor topology | Czujnik do łaczenia szeregowego
Housing material | Tworzywo
Active area | Tworzywo
Reaction time, maximum | 60 ms
Duration of risk, maximum | 60 ms
Gross weight | 135 g
General data - Features
Serial diagnostics | Tak
Diagnostic output | Tak
Short circuit detection | Tak
Cross-circuit detection | Tak
Safety functions | Tak
Cascadable | Tak
Integral system diagnostics, status | Tak
Number of LEDs | 2
Number of semi-conductor outputs with signaling function | 1
Number of fail-safe digital outputs | 2
Number of series-wiring of sensors | 31
<table><tr><td>Safety classification</td></tr></table>
Vorschriften | EN IEC 60947-5-3 EN IEC 61508
Performance Level, up to | e
Category | 4
PFH value | 3,60 x 10⁻⁹ /h
Safety Integrity Level (SIL), suitable for applications in | 3
Mission time | 20 Year(s)
Mechanical data
Actuating panels | Aktywacja z góry
Active area | przód
Mechanical data - Switching distances
Switch distance, typical | 11 mm
Assured switching distance &quot;ON&quot; Sao | 8 mm
Assured switching distance &quot;OFF&quot; Sar | 15 mm
Note (switching distance) | All switching distances in accordance EN IEC 60947-5-3
Hysteresis (Switching distance), maximum | 2 mm
Repeat accuracy R | 1 mm
Mechanical data - Connection technique
Note (length of the sensor chain) | Cable length and cross-section change the voltage drop dependiing on the output current
Mechanical data - Dimensions
ISO thread of the sensor | M30
Length of sensor | 99,5 mm
Ambient conditions
Degree of protection | IP65 IP67
Ambient temperature | -25 ... +65 °C
Storage and transport temperature | -25 ... +85 °C
Resistance to vibrations | 10 … 55 Hz, amplituda 1 mm
Restistance to shock | 30 g / 11 ms
Protection class | II
Ambient conditions - Insulation values
Rated insulation voltage Ui | 32 VAC/DC
Rated impulse withstand voltage Uimp | 0,8 kV
Overvoltage category | III
Degree of pollution | 3
Electrical data
Operating voltage | 24 VDC -15 % / +10 %
No-load supply current I0, typical | 100 mA
Rated operating voltage | 24 VDC
Operating current | 600 mA
Required rated short-circuit current | 100 A
Switching frequency, approx. | 3 Hz
Electrical data - Safety digital outputs
Rated operating current (safety outputs) | 250 mA
Output current, (fail-safe output), maximum | 0,25 A
Design of control elements | p-type
Voltage drop Ud, maximum | 0,5 V
Leakage current Ir, maximum | 0,5 mA
Voltage, Utilisation category DC-12 | 24 VDC
Current, Utilisation category DC-12 | 0,25 A
Voltage, Utilisation category DC-13 | 24 VDC
Current, Utilisation category DC-13 | 0,25 A
Electrical data - Diagnostic outputs
Operating current | 150 mA
Design of control elements | typ p
Voltage drop Ud, maximum | 5 V
Electrical data - Electromagnetic compatibility (EMC)
Interfering radiation | IEC 61000-6-4
EMC rating | IEC 61000-6-2
Pin assignment
PIN 1 | 1A1 Ue: (1)
PIN 2 | X1 Wejście bezpieczne 1
PIN 3 | A2 GND
PIN 4 | Y1 Wyjście bezpieczne 1
PIN 5 | SD Szeregowe wyjście diagnostyczne
PIN 6 | X2 Wejście bezpieczne 2
PIN 7 | Y2 Wyjście bezpieczne 2
PIN 8 | IN Szeregowe wejście diagnostyczne
Scope of delivery
Scope of delivery | Actuator must be ordered separately.
Scope of delivery of mounting material | 2x element mocujący nakrętki M30
Accessory
Recommendation (actuator) | CST 30S-1
Recommended safety switchgear | PROTECT PSC1 SRB-E-301ST SRB-E-201LC
Note
Note (General) | Wymagania dotyczące modułu bezpieczeństwa: Moduł bezpieczeństwa musi tolerować czasy wyłączenia w zakresie 250 μs – 1500 μs.Czas wyłączenia wyłącznika bezpieczeństwa wynoszący 250 μs dodatkowo zwiększa się w zależności od długości przewodu i pojemności zastosowanego przewodu. W przypadku przewodu przyłączeniowego o długości 100 m typowy czas wyłączenia wynosi 500 μs.
Schmersal India Pvt. Ltd., Plot No - G-7/1, Ranjangaon MIDC, Tal. - Shirur, Dist.- Pune 412 220
Dane zostały starannie sprawdzone. Zdjęcia mogą odbiegać od rzeczywistości. Dalsze dane techniczne znajdują się w instrukcji obsługi. Możliwe są zmiany i błędy techniczne.
Wygenerowano dnia 18.04.2025, 03:12