## Worksheet
BETÄTIGER AZM 17/170-B5
Particularly suitable for sliding doors Particularly suitable for sliding doors
Ordering data
Product type description | Actuator AZM 17/170-B5
Article number (order number) | 131122895
EAN (European Article Number) | 8905236104411
eCl@ss number, version 12.0 | 27-27-26-06
eCl@ss number, version 11.0 | 27-27-26-06
eCl@ss number, version 9.0 | 27-27-26-06
ETIM number, version 7.0 | EC001487
ETIM number, version 6.0 | EC001487
General data
Material of the actuator | Stal nierdzewna
Gross weight | 20 g
Mechanical data
Actuating radius, minimum | 140 mm
Actuator | kątowy
Note
Note (General) | minimalny promień najazdu aktywatora przy osłonach uchylnych równolegle do powierzchni aktywatora 140 mm minimalny promień najazdu aktywatora przy osłonach uchylnych równolegle do powierzchni aktywatora 200 mm Oś zawiasu powinna znajdować się 13 mm powyżej górnej krawędzi wyłącznika bezpieczeństwa, w tej samej płaszczyźnie
Schmersal India Pvt. Ltd., Plot No - G-7/1, Ranjangaon MIDC, Tal. - Shirur, Dist.- Pune 412 220
Dane zostały starannie sprawdzone. Zdjęcia mogą odbiegać od rzeczywistości. Dalsze dane techniczne znajdują się w instrukcji obsługi. Możliwe są zmiany i błędy techniczne.
Wygenerowano dnia 29.04.2025, 07:35