## Worksheet
TESK-LA-12ST1
connector plug M12 bottom with fixed switching angle pre-set for front mounting long hinge part Metal enclosure
Ordering data
Product type description | TESK-LA-12ST1
Article number (order number) | 103005721
EAN (European Article Number) | 4030661435596
eCl@ss number, version 12.0 | 27-27-06-09
eCl@ss number, version 11.0 | 27-27-06-09
eCl@ss number, version 9.0 | 27-27-06-09
ETIM number, version 7.0 | EC002591
ETIM number, version 6.0 | EC002591
Approvals - Standards
Certificates | cULus CCC
General data
Housing material | Metal, Odlew ciśnieniowy cynkowy
Colour of the housing | Srebro
Gross weight | 371 g
General data - Features
Mounting outside | Tak
Alignment aid | Tak
Number of auxiliary contacts | 1
Number of safety contacts | 2
<table><tr><td>Safety classification</td></tr></table>
Vorschriften | BG-GS-ET-15 EN ISO 13849-1 EN IEC 60947-5-1
Mission time | 20 Year(s)
Safety classification - Safety outputs
B10D Normally-closed contact (NC) | 2 000 000 Operations
B10D Normally open contact (NO) | 1 000 000 Operations
Mechanical data
Mechanical life, minimum | 1 000 000 Operations
Mechanical data - Connection technique
Termination | Konektor M12
Cable section, minimum | 0,5 mm²
Cable section, maximum | 1 mm²
Note | Wszystkie odniesienia do przekroju przewodów uwzględniają końcówki kablowe.
Mechanical data - Dimensions
Length of sensor | 20 mm
Width of sensor | 98 mm
Height of sensor | 116 mm
Ambient conditions
Degree of protection | IP65
Ambient temperature | -25 ... +65 °C
Ambient conditions - Insulation values
Rated insulation voltage Ui | 30 V
Rated impulse withstand voltage Uimp | 0,5 kV
Electrical data
Thermal test current | 2,5 A
Utilisation category AC-15 | 230 VAC
Utilisation category AC-15 | 2 A
Utilisation category DC-13 | 24 VDC
Utilisation category DC-13 | 1 A
Switching element | zestyk (NO), zestyk (NC)
Switching principle | Wolnoprzełączające
Maximale Schalthäufigkeit | 1 200 /h
Material of the contacts, electrical | Stop srebra i niklu 10
Schmersal India Pvt. Ltd., Plot No - G-7/1, Ranjangaon MIDC, Tal. - Shirur, Dist.- Pune 412 220
Dane zostały starannie sprawdzone. Zdjęcia mogą odbiegać od rzeczywistości. Dalsze dane techniczne znajdują się w instrukcji obsługi. Możliwe są zmiany i błędy techniczne.
Wygenerowano dnia 16.05.2025, 21:53