## Worksheet
BS-B50-150-RVA
Belt alignment lever with stainless steel roller ∅ 50 mm
Ordering data
Product type description | BS-B50-150-RVA
Article number (order number) | 153030654
EAN (European Article Number) | 4030661535944
eCl@ss number, version 12.0 | 27-27-06-12
eCl@ss number, version 11.0 | 27-27-06-12
eCl@ss number, version 9.0 | 27-27-06-12
ETIM number, version 7.0 | EC001483
ETIM number, version 6.0 | EC001483
General data
Material of the actuator | Stal nierdzewna (V2A)
Gross weight | 664 g
Mechanical data
Roller material | Stal nierdzewna (V2A)
Positionierschritte für den Betätiger | 10 °
Mechanical data - Dimensions
Lenght of Castor | 160 mm
Diameter of Castor | 50 mm
Length of the lever | 273 mm
Schmersal India Pvt. Ltd., Plot No - G-7/1, Ranjangaon MIDC, Tal. - Shirur, Dist.- Pune 412 220
Dane zostały starannie sprawdzone. Zdjęcia mogą odbiegać od rzeczywistości. Dalsze dane techniczne znajdują się w instrukcji obsługi. Możliwe są zmiany i błędy techniczne.
Wygenerowano dnia 15.04.2025, 14:48