## Worksheet
TZS01.110/L
Thermoplastic enclosure Long life 50 mm x 96,5mm / 122 mm x 39,5 mm
Ordering data
Product type description | TZS01.110/L
Article number (order number) | 101030855
EAN (European Article Number) | 4030661607047
eCl@ss number, version 12.0 | 27-27-26-02
eCl@ss number, version 11.0 | 27-27-26-02
eCl@ss number, version 9.0 | 27-27-26-02
ETIM number, version 7.0 | EC002592
ETIM number, version 6.0 | EC002592
General data
Coding level according to EN ISO 14119 | niskie
Housing material | Tworzywo, Tworzywo termoplastyczne wzmocnione włóknem szklanym
Gross weight | 382 g
General data - Features
Number of safety contacts | 2
<table><tr><td>Safety classification</td></tr></table>
Vorschriften | EN ISO 13849-1 EN IEC 60947-5-1
Mission time | 20 Year(s)
Safety classification - Safety outputs
B10D Normally-closed contact (NC) | 2 000 000 Operations
B10D Normally open contact (NO) | 1 000 000 Operations
Mechanical data
Mechanical life, minimum | 1 000 000 Operations
Actuating speed, maximum | 0,2 m/s
Mechanical data - Connection technique
Termination | Terminale śrubowe
Cable section, minimum | 0,5 mm²
Cable section, maximum | 2,5 mm²
Note | Wszystkie odniesienia do przekroju przewodów uwzględniają końcówki kablowe.
Mechanical data - Dimensions
Length | 39,5 mm
Width | 50 mm
Height, minimum | 106,5 mm
Width of sensor | 50 mm
Height of sensor | 39,5 mm
Ambient conditions
Degree of protection | IP67
Ambient temperature | -25 ... +70 °C
Ambient conditions - Insulation values
Rated insulation voltage Ui | 400 V
Rated impulse withstand voltage Uimp | 2,5 kV
Electrical data
Thermal test current | 10 A
Utilisation category AC-15 | 230 VAC
Utilisation category AC-15 | 8 A
Utilisation category DC-13 | 24 VDC
Utilisation category DC-13 | 5 A
Switching element | Zestyk normalnie zamkniety (NC)
Switching principle | Działanie migowe
Material of the contacts, electrical | Srebro
Scope of delivery
Scope of delivery | Actuator must be ordered separately.
Schmersal India Pvt. Ltd., Plot No - G-7/1, Ranjangaon MIDC, Tal. - Shirur, Dist.- Pune 412 220
Dane zostały starannie sprawdzone. Zdjęcia mogą odbiegać od rzeczywistości. Dalsze dane techniczne znajdują się w instrukcji obsługi. Możliwe są zmiany i błędy techniczne.
Wygenerowano dnia 04.05.2025, 04:02