## Worksheet
A-K6P-M8-R-W-10M-GY-1-X-A-4
Pre-wired cable 6-pole Latching interlocking
Ordering data
Product type description | A-K6P-M8-R-W-10M-GY-1-X-A-4
Article number (order number) | 101206015
EAN (European Article Number) | 4030661372303
eCl@ss number, version 12.0 | 27-06-03-11
eCl@ss number, version 11.0 | 27-06-03-11
eCl@ss number, version 9.0 | 27-06-03-11
ETIM number, version 7.0 | EC001855
ETIM number, version 6.0 | EC001855
Approvals - Standards
Certificates | cULus
General data
Gross weight | 325 g
General data - Features
Number of poles | 6
Number of cable wires | 6
Mechanical data - Connection technique
Length of cable | 10 m
Wire cross-section | 0,14 mm2
Cable diameter | 4,9 mm
Bending radius (fixed) | 5 x Ø-cable
Bending radius (repeated) | 10 x Ø-cable
Colour of the Cable mantle | szary
Material of the Cable mantle | PVC
Mechanical data - connector side A
Connector typ | Female connector, M8
Design | wygięte
Connector latching | Blokada zatrzasku
Material of the gland | Tworzywo sztuczne, TPU
Material of the handle | Tworzywo sztuczne, TPU
Colour of the handle | czarny
Ambient conditions
Degree of protection | IP65 IP67 IP69
Ambient temperature (Connector) | -30 ... +90 °C
Ambient temperature (fixed) | -40 ... +80 °C
Umgebungstemperatur (bewegt) | -5 ... +80 °C
Electrical data
Thermal test current | 1,5 A
Rated operating voltage | 30 VAC
Rated operating voltage | 30 VDC
Operating current | 1 500 mA
Pin assignment
PIN 1 | zielone
PIN 2 | żółty
PIN 3 | Szare
PIN 4 | Różowe
PIN 5 | Białe
PIN 6 | Brązowe
Schmersal India Pvt. Ltd., Plot No - G-7/1, Ranjangaon MIDC, Tal. - Shirur, Dist.- Pune 412 220
Dane zostały starannie sprawdzone. Zdjęcia mogą odbiegać od rzeczywistości. Dalsze dane techniczne znajdują się w instrukcji obsługi. Możliwe są zmiany i błędy techniczne.
Wygenerowano dnia 22.04.2025, 15:20