## Worksheet
CSS-Y-A-8P
Accessories for series-wiring with serial diagnostics The connector supplies the safety channels with operating voltage.
Ordering data
Product type description | CSS-Y-A-8P
Article number (order number) | 101209414
EAN (European Article Number) | 4030661388793
eCl@ss number, version 12.0 | 27-44-01-06
eCl@ss number, version 11.0 | 27-44-01-06
eCl@ss number, version 9.0 | 27-44-01-06
ETIM number, version 7.0 | EC002925
ETIM number, version 6.0 | EC002925
General data
Versions | Terminating plug
Connector (electric) | 1x konektor, 8-pol.
Gross weight | 21 g
Mechanical data
Tightening torque, maximum | 1 Nm
Mechanical data - connector side A
Connector latching | Blokowanie śrubą
Material of the gland | Metal, CuZn, niklowany
Material of the handle | Tworzywo sztuczne, TPU
Mechanical data - Dimensions
Length | 43 mm
Width | 16,5 mm
Height | 16,5 mm
Diameter of the ISO-thread | M12
Ambient conditions
Degree of protection | IP65 IP67
Ambient temperature | -25 ... +75 °C
Electrical data
Rated operating voltage | 30 VDC
Operating current | 4 000 mA
Accessory
Recommendation (product combination) | Blokada elektromagnetyczna i czujniki
Schmersal India Pvt. Ltd., Plot No - G-7/1, Ranjangaon MIDC, Tal. - Shirur, Dist.- Pune 412 220
Dane zostały starannie sprawdzone. Zdjęcia mogą odbiegać od rzeczywistości. Dalsze dane techniczne znajdują się w instrukcji obsługi. Możliwe są zmiany i błędy techniczne.
Wygenerowano dnia 18.04.2025, 13:29