## Worksheet
BNS 33S-12Z-2553 10,0M
| Stainless steel enclosure Cable connection suitable for the food industry Concealed mounting possible 88 mm x 27 mm x 14,5 mm | Long life no mechanical wear Insensitive to soiling Insensitive to transverse misalignment
Ordering data
Note (Delivery capacity) | Niedostępne!
Product type description | BNS 33S-12Z-2553 10,0M
Article number (order number) | 101195616
EAN (European Article Number) | 4030661361574
eCl@ss number, version 12.0 | 27-27-44-01
eCl@ss number, version 11.0 | 27-27-24-02
eCl@ss number, version 9.0 | 27-27-24-02
ETIM number, version 7.0 | EC002544
ETIM number, version 6.0 | EC002544
General data
Standards | BG-GS-ET-14 EN IEC 60947-5-3
Coding level according to EN ISO 14119 | niskie
Working principle | Napęd magnetyczny
Installation conditions (mechanical) | nie wpuszczany
Housing material | Stal nierdzewna
Gross weight | 519 g
General data - Features
Coding | Tak
Prerequisite evaluation unit | Tak
Number of normally closed (NC) | 2
Number of normally open (NO) | 1
<table><tr><td>Safety classification</td></tr></table>
Vorschriften | EN ISO 13849-1
Mission time | 20 Year(s)
Safety classification - Safety outputs
B10D- Value Normally-closed contact/Normally open contact (NC/NO) | 25 000 000 Operations
Mechanical data
Actuating element | Magnes
Direction of motion | Frontalnie do aktywnej powierzchni
Mechanical data - Switching distances
Assured switching distance &quot;ON&quot; Sao | 8 mm
Assured switching distance &quot;OFF&quot; Sar | 18 mm
Note (switching distance) | All switching distances in accordance EN IEC 60947-5-3
Mechanical data - Connection technique
Length of cable | 10 m
Termination | kabel
Wire cross-section | 0,25 mm2
Wire cross-section | 23 AWG
Material of the Cable mantle | PVC
Mechanical data - Dimensions
Length of sensor | 14,5 mm
Width of sensor | 88 mm
Height of sensor | 27 mm
Ambient conditions
Degree of protection | IP69K
Resistance to vibrations | 10 … 55 Hz, amplituda 1 mm
Restistance to shock | 30 g / 11 ms
Electrical data
Switching current, maximum | 0,25 A
Switching capacity, maximum | 3 W
Switching frequency, maximum | 5 Hz
Electrical data - Digital Output
Design of control elements | Pozostałe, zestyk kontaktronowy
Scope of delivery
Scope of delivery | Actuator must be ordered separately.
Accessory
Recommendation (actuator) | BPS 33S
Note
Note (General) | Symbole zestyków pokazane dla zamkniętej osłony bezpieczeństwa. Konfiguracja zestyku dla wersji z diodą LED i bez niej jest identyczna
Wiring example
Note (Wiring diagram) | Zestyk S21-S22 musi być zintegrowany w obwodzie bezpieczeństwa.
Schmersal India Pvt. Ltd., Plot No - G-7/1, Ranjangaon MIDC, Tal. - Shirur, Dist.- Pune 412 220
Dane zostały starannie sprawdzone. Zdjęcia mogą odbiegać od rzeczywistości. Dalsze dane techniczne znajdują się w instrukcji obsługi. Możliwe są zmiany i błędy techniczne.
Wygenerowano dnia 29.04.2025, 04:32