## Worksheet
EX-BNS 33-11ZG-3GD 5M
Explosion protection for ATEX Zones 2 and 22 Thermoplastic enclosure 88 mm x 25 mm x 13 mm Concealed mounting possible Insensitive to transverse misalignment no mechanical wear
Ordering data
Product type description | EX-BNS 33-11ZG-3GD 5M
Article number (order number) | 103050103
EAN (European Article Number) | 4030661625942
eCl@ss number, version 12.0 | 27-27-44-01
eCl@ss number, version 11.0 | 27-27-24-02
eCl@ss number, version 9.0 | 27-27-24-02
ETIM number, version 7.0 | EC002544
ETIM number, version 6.0 | EC002544
Approvals - Standards
Certificates | ATEX (Konformitätserklärung)
Explosion protection
Explosion protection: regulations | EN ISO 80079-36 EN ISO 80079-37 EN IEC 60079-0 EN IEC 60079-15 EN 60079-31
Explosion protection zones | 2 22
Explosion protection category | 3G 3D
Explosion protection designation | EX II 3G Ex nC IIC T6 Gc X EX II 3D Ex tc IIIC T80°C Dc X
Manufacturer declaration | ATEX Strefa 2 i 22
General data
Standards | EN IEC 60947-5-3
Housing construction form | Blok
Installation conditions (mechanical) | nie wpuszczany
Housing material | Tworzywo, Tworzywo termoplastyczne wzmocnione włóknem szklanym
Gross weight | g
General data - Features
Coding | Tak
Short circuit detection | Tak
Cross-circuit detection | Tak
Integral system diagnostics, status | Tak
Prerequisite evaluation unit | Tak
Number of normally closed (NC) | 1
Number of normally open (NO) | 1
<table><tr><td>Safety classification</td></tr></table>
Vorschriften | EN ISO 13849-1
Mission time | 20 Year(s)
Safety classification - Safety outputs
B10D Normally-closed contact (NC) | 25 000 000 Operations
B10D- Value Normally-closed contact/Normally open contact (NC/NO) | 25 000 000 Operations
Mechanical data
Active area | boczne
Actuating element | Magnes
Impact energy, maximum | 7 J
Direction of motion | Frontalnie do aktywnej powierzchni
Mechanical data - Switching distances
Assured switching distance &quot;ON&quot; Sao | 5 mm
Assured switching distance &quot;OFF&quot; Sar | 15 mm
Note (switching distance) | All switching distances in accordance EN IEC 60947-5-3
Note (Repeat accuracy R) | Repeat accuracy R ≤ 0,1 x Sao
Mechanical data - Connection technique
Length of cable | 5 m
Termination | kabel
Wire cross-section | 0,25 mm2
Wire cross-section | 23 AWG
Material of the Cable mantle | PVC
Mechanical data - Dimensions
Length of sensor | 13 mm
Width of sensor | 88 mm
Height of sensor | 25 mm
Ambient conditions
Degree of protection | IP67
Resistance to vibrations | 10 … 55 Hz, amplituda 1 mm
Restistance to shock | 30 g / 11 ms
Electrical data
Switching voltage, maximum | 100 VAC
Switching voltage, maximum | 100 VDC
Switching current, maximum | 0,4 A
Switching capacity, maximum | 10 W
Switching element | 1 zestyk (NO), 1 zestyk (NC)
Switching frequency, maximum | 5 Hz
Electrical data - Digital Output
Design of control elements | Pozostałe, zestyk kontaktronowy
Status indication
Note (Integral System Diagnostics, status ) | Dioda LED świeci się, gdy osłona bezpieczeństwa jest otwarta.
Scope of delivery
Scope of delivery | Actuator must be ordered separately.
Accessory
Recommendation (actuator) | EX-BPS 33-3G/D
Note
Note (General) | Symbole zestyków pokazane dla zamkniętej osłony bezpieczeństwa. Konfiguracja zestyku dla wersji z diodą LED i bez niej jest identyczna
Schmersal India Pvt. Ltd., Plot No - G-7/1, Ranjangaon MIDC, Tal. - Shirur, Dist.- Pune 412 220
Dane zostały starannie sprawdzone. Zdjęcia mogą odbiegać od rzeczywistości. Dalsze dane techniczne znajdują się w instrukcji obsługi. Możliwe są zmiany i błędy techniczne.
Wygenerowano dnia 03.05.2025, 06:42