## Worksheet
ZAF 236-11Z
| 1 Cable entry M 20 x 1.5 only for positioning tasks Can be actuated from any direction Thermoplastic enclosure Good resistance to oil and petroleum spirit | Wide range of alternative actuators 30 mm x 58,5 mm x 30 mm Double-insulated Mounting details to EN 50047 Actuator heads can be repositioned by 4 x 90°
Ordering data
Product type description | ZAF 236-11Z
Article number (order number) | 133004137
eCl@ss number, version 12.0 | 27-27-26-01
eCl@ss number, version 11.0 | 27-27-26-01
eCl@ss number, version 9.0 | 27-27-26-01
ETIM number, version 7.0 | EC000030
ETIM number, version 6.0 | EC000030
Approvals - Standards
Certificates | cULus
General data
Standards | EN IEC 60947-5-1
Housing construction form | Budowa znormalizowana
Housing material | Tworzywo sztuczne, wzmocnione włóknem szklanym
Material of the rod | Metal
Gross weight | 80 g
General data - Features
Number of auxiliary contacts | 1
Number of safety contacts | 1
<table><tr><td>Safety classification</td></tr></table>
Vorschriften | EN ISO 13849-1
Mission time | 20 Year(s)
Mechanical data
Actuating element | Dźwignia z prętem ze sprężyną
Mechanical life, minimum | 1 000 000 Operations
Actuating force | 6 N
Actuating speed, minimum | 10 mm/min
Actuating speed, maximum | 1 m/s
Mechanical data - Connection technique
Termination | Połączenie śrubowe M20 x 1.5
Cable section, minimum | 0,75 mm²
Cable section, maximum | 2,5 mm²
Note | Wszystkie odniesienia do przekroju przewodów uwzględniają końcówki kablowe.
Mechanical data - Dimensions
Length of sensor | 30 mm
Width of sensor | 30 mm
Height of sensor | 232 mm
Ambient conditions
Degree of protection | IP65 IP67
Ambient temperature | -30 ... +80 °C
Ambient conditions - Insulation values
Rated insulation voltage Ui | 500 V
Rated impulse withstand voltage Uimp | 6 kV
Electrical data
Thermal test current | 10 A
Required rated short-circuit current | 1 000 A
Utilisation category AC-15 | 230 VAC
Utilisation category AC-15 | 4 A
Utilisation category DC-13 | 24 VDC
Utilisation category DC-13 | 1 A
Switching element | zestyk (NO), zestyk (NC)
Switching principle | Działanie migowe
Bounce duration, maximum | 3 ms
Maximale Schalthäufigkeit | 1 800 /h
Switchover time, maximum | 5,5 ms
Material of the contacts, electrical | Srebro
Schmersal India Pvt. Ltd., Plot No - G-7/1, Ranjangaon MIDC, Tal. - Shirur, Dist.- Pune 412 220
Dane zostały starannie sprawdzone. Zdjęcia mogą odbiegać od rzeczywistości. Dalsze dane techniczne znajdują się w instrukcji obsługi. Możliwe są zmiany i błędy techniczne.
Wygenerowano dnia 23.04.2025, 15:28