## Worksheet
EX-BNS 40S-12Z 5,0M
| Explosion protection for ATEX Zones 2 and 22 Stainless steel enclosure 88 mm x 27 mm x 14,5 mm Concealed mounting possible | Insensitive to transverse misalignment no mechanical wear Suitable for food processing industry Cable connection suitable for the food industry
Ordering data
Product type description | EX-BNS 40S-12Z 5,0M
Article number (order number) | 103002169
EAN (European Article Number) | 4030661428420
eCl@ss number, version 12.0 | 27-27-44-01
eCl@ss number, version 11.0 | 27-27-24-02
eCl@ss number, version 9.0 | 27-27-24-02
ETIM number, version 7.0 | EC002544
ETIM number, version 6.0 | EC002544
Approvals - Standards
Certificates | ATEX (Konformitätserklärung)
Explosion protection
Explosion protection: regulations | EN IEC 60079-0 EN IEC 60079-15 EN 60079-31
Explosion protection zones | 2 22
Explosion protection category | 3G 3D
Explosion protection designation | EX II 3G Ex nA nC IIC T6 Gc EX II 3D Ex tc IIIC T80°C Dc X
Manufacturer declaration | ATEX Strefa 2 i 22
General data
Standards | BG-GS-ET-14 EN IEC 60947-5-3
Housing construction form | Blok
Installation conditions (mechanical) | nie wpuszczany
Housing material | Stal nierdzewna (V4A)
Gross weight | 416 g
General data - Features
Coding | Tak
Short circuit detection | Tak
Cross-circuit detection | Tak
Prerequisite evaluation unit | Tak
Number of normally closed (NC) | 2
Number of normally open (NO) | 1
<table><tr><td>Safety classification</td></tr></table>
Vorschriften | EN ISO 13849-1
Mission time | 20 Year(s)
Safety classification - Safety outputs
B10D- Value Normally-closed contact/Normally open contact (NC/NO) | 25 000 000 Operations
Mechanical data
Active area | boczne
Actuating element | Magnes
Impact energy, maximum | 7 J
Direction of motion | Frontalnie do aktywnej powierzchni
Mechanical data - Switching distances
Assured switching distance &quot;ON&quot; Sao | 8 mm
Assured switching distance &quot;OFF&quot; Sar | 18 mm
Note (switching distance) | All switching distances in accordance EN IEC 60947-5-3
Mechanical data - Connection technique
Length of cable | 5 m
Termination | kabel
Wire cross-section | 0,25 mm2
Wire cross-section | 23 AWG
Material of the Cable mantle | LiYY
Mechanical data - Dimensions
Length of sensor | 14 mm
Width of sensor | 88 mm
Height of sensor | 27 mm
Ambient conditions
Degree of protection | IP65 IP67
Ambient temperature | -20 ... +60 °C
Storage and transport temperature | -25 ... +80 °C
Resistance to vibrations | 10 … 55 Hz, amplituda 1 mm
Restistance to shock | 30 g / 11 ms
Electrical data
Required rated short-circuit current | 100 A
Switching voltage, maximum | 24 VAC
Switching voltage, maximum | 24 VDC
Switching current, maximum | 0,25 A
Switching capacity, maximum | 3 W
Switching element | 1 zestyk (NO), 2 zestyki (NC)
Switching frequency, maximum | 5 Hz
Electrical data - Digital Output
Design of control elements | Pozostałe, zestyk kontaktronowy
Scope of delivery
Scope of delivery | Actuator must be ordered separately.
Accessory
Recommendation (actuator) | BPS 40S-2 BPS 40S-1-C BPS 40S-2-C
Recommended safety switchgear | SRB-E-301ST SRB-E-201LC
Note
Note (General) | Symbole zestyków pokazane dla zamkniętej osłony bezpieczeństwa. Konfiguracja zestyku dla wersji z diodą LED i bez niej jest identyczna
Wiring example
Note (Wiring diagram) | Zestyk S21-S22 musi być zintegrowany w obwodzie bezpieczeństwa.
Schmersal India Pvt. Ltd., Plot No - G-7/1, Ranjangaon MIDC, Tal. - Shirur, Dist.- Pune 412 220
Dane zostały starannie sprawdzone. Zdjęcia mogą odbiegać od rzeczywistości. Dalsze dane techniczne znajdują się w instrukcji obsługi. Możliwe są zmiany i błędy techniczne.
Wygenerowano dnia 29.04.2025, 06:16