## Worksheet
EX-AZM 170-11ZRKA-P-3GD
| IDC method of termination Manual release Explosion protection for ATEX Zones 2 and 22 1 Cable entry M 20 x 1.5 | Interlock with protection against incorrect locking. High holding force 90 mm x 84 mm x 30 mm
Ordering data
Product type description | EX-AZM 170-11ZRKA-P-3GD
Article number (order number) | 103049492
EAN (European Article Number) | 4030661659152
Approvals - Standards
Certificates | ATEX (Konformitätserklärung)
Explosion protection
Explosion protection: regulations | EN IEC 60079-0 EN IEC 60079-15 EN 60079-31
Explosion protection zones | 2 22
Explosion protection category | 3G 3D
Explosion protection designation | EX II 3G Ex nC IIB T5 Gc X EX II 3D Ex tc IIIC T80°C Dc X
Manufacturer declaration | ATEX Strefa 2 i 22
General data
Standards | EN IEC 60947-5-1
Working principle | elektromechaniczne
Housing material | Tworzywo sztuczne, tworzywo​​ termoplastyczne​​ wzmocnione​​ włóknem​​ szklanym,​ samogasnące​
General data - Features
Power to lock | Tak
Manual release | Tak
Number of auxiliary contacts | 1
Number of safety contacts | 1
<table><tr><td>Safety classification</td></tr></table>
Vorschriften | EN ISO 13849-1
Performance Level, up to | c
Category | 1
B10D Normally-closed contact (NC) | 2 000 000 Operations
Note | Electrical life on request.
B10D Normally-open contact (NO) | 1 000 000 Operations
Mission time | 20 Year(s)
<table><tr><td>Safety classification - Fault exclusion</td></tr></table>
Performance Level, up to | d
Category | 3
Note | for 2-channel use and with suitable logic unit.
Mission time | 20 Year(s)
Mechanical data
Mechanical life, minimum | 1 000 000 Operations
Impact energy, maximum | 7 J
Holding force | 1 000 N
Latching force | 30 N
Positive break travel | 11 mm
Positive break force, minimum | 8,5 N
Actuating speed, maximum | 1 m/s
Mounting | Śruby
Type of the screw head | Flat head screw
Tightening torque of the fastening screws for the housing cover, minimum | 0,4 Nm
Tightening torque of the fastening screws for the housing cover, maximum | 0,5 Nm
Tightening torque of the cable gland | 4,5 Nm
Mechanical data - Connection technique
Termination | IDC
Cable cross-section of the cable glands, minimum | 6,5 mm
Cable cross-section of the cable glands, maximum | 12 mm
Cable section, minimum | 1 x 0,75 mm², elastyczny
Cable section, maximum | 1 x 1 mm², elastyczny
Mechanical data - Dimensions
Length of sensor | 30 mm
Width of sensor | 90 mm
Height of sensor | 84 mm
Ambient conditions
Degree of protection | IP67
Ambient temperature | -15 ... +45 °C
Note (Relative humidity) | zapobiegający skraplaniu zapobiegający zamarzaniu
Ambient conditions - Insulation values
Rated insulation voltage Ui | 250 VAC
Rated impulse withstand voltage Uimp | 4 kV
Electrical data
Thermal test current | 2 A
Rated control voltage | 24 VAC
Rated control voltage | 24 VDC
Utilisation category AC-15 | 230 VAC
Utilisation category AC-15 | 2 A
Utilisation category DC-13 | 24 VDC
Utilisation category DC-13 | 2 A
Electrical power consumption, maximum | 10 W
Switching element | zestyk (NO), zestyk (NC)
Switching principle | Wolnoprzełączające
Maximale Schalthäufigkeit | 1 000 /h
Material of the contacts, electrical | Srebro
Electrical data - Magnet control
Magnet switch-on time | 100 %
Test pulse duration, maximum | 5 ms
Test pulse interval, minimum | 50 ms
Scope of delivery
Scope of delivery | Actuator must be ordered separately. Dostawa obejmuje gwintowane dławicę i korek z certyfikatami Ex
Note
Note (General) | Ta metoda zakańczania (IDC) umożliwia proste podłączenie przewodów elastycznych bez konieczności stosowania końcówek kablowych
Note (Manual release) | dół Do ręcznego zwalniania przy pomocy klucza trójkątnego M5, dostępnego jako wyposażenie dodatkowe
Schmersal India Pvt. Ltd., Plot No - G-7/1, Ranjangaon MIDC, Tal. - Shirur, Dist.- Pune 412 220
Dane zostały starannie sprawdzone. Zdjęcia mogą odbiegać od rzeczywistości. Dalsze dane techniczne znajdują się w instrukcji obsługi. Możliwe są zmiany i błędy techniczne.
Wygenerowano dnia 25.04.2025, 20:57