## Worksheet
HWT21.1-BL-SW
hygienic design with short or long toggle 2 or 3 positions
Ordering data
Product type description | HWT21.1-BL-SW
Article number (order number) | 103039679
EAN (European Article Number) | 4030661617671
eCl@ss number, version 12.0 | 27-37-12-13
eCl@ss number, version 11.0 | 27-37-12-13
eCl@ss number, version 9.0 | 27-37-12-13
ETIM number, version 7.0 | EC000222
ETIM number, version 6.0 | EC000222
Approvals - Standards
Certificates | cULus hygiene tested
General data
Standards | EN IEC 60947-5-1 EN IEC 60947-1 DIN EN 1672-2
Versions | Montaż na płycie przedniej
Design | Okrągły
Toggle | długość
Sealing type | Membrana Uszczelki wargowe
Material of the operators | Tworzywo
Material of the front ring | Stainless steel (V4A)
Colour of the operating element | Czarne
Colour of the front ring | Srebro
Colour of the bellows | Niebieskie
Gross weight | 69 g
General data - Features
Probing possible | Tak
Number of switch positions | 2
Mechanical data
Touch position | prawe
Switching angle, right | 45 °
Mounting | central nut
Tightening torque of nuts, maximum | 4 Nm
Mechanical data - Dimensions
Mounting height | 31 mm
Note (Mounting height) | Height in front of the front panel.
Mounting depth | 48 mm
Note (Mounting depth) | Depth behind front panel including a contact element
diameters for the actuating heads | 45 mm
Length of the handle | 52,5 mm
Mounting diameter | 22,3 mm
Thickness, of the front panel, minimum | 1,5 mm
Thickness of the front panel, maximum | 6 mm
Spacing | 65 x 82 mm
Ambient conditions
Degree of protection | IP67 IP69K
Ambient temperature | +0 ... +80 °C
Other data
Note (applications) | Bezpieczny moduł Fieldbox ze zdecentralizwanym I/O
Scope of delivery
Note (scope of delivery, number and type) | Scope of delivery with contact carrier SMF
Schmersal India Pvt. Ltd., Plot No - G-7/1, Ranjangaon MIDC, Tal. - Shirur, Dist.- Pune 412 220
Dane zostały starannie sprawdzone. Zdjęcia mogą odbiegać od rzeczywistości. Dalsze dane techniczne znajdują się w instrukcji obsługi. Możliwe są zmiany i błędy techniczne.
Wygenerowano dnia 25.04.2025, 06:07