## Worksheet
EYELEVATE
| Non-destructive and tool-free installation within 15 minutes Lift and escalator management Everything at a glance thanks to the app & EYELEVATE Cockpit Completely non-reactive, as there is no connection with the lift controller or other components Independent of existing IT or communication infrastructure Guaranteed reception even in underground stations and on thick concrete walls thanks to the integrated communication module (NB-IoT, own SIM card) | Data transfer via VPN to the EYELEVATE Cloud The data can also be transferred directly to your management systems via an interface No storage or transfer of personal data Hosting of all data in Germany Technical security analysis by TÜV Rheinland i-sec GmbH Not subject to TRBS 1115 Part 1 'Cybersecurity for safety-related measuring and control equipment'
Ordering data
Product type description | EYELEVATE
Schmersal India Pvt. Ltd., Plot No - G-7/1, Ranjangaon MIDC, Tal. - Shirur, Dist.- Pune 412 220
Dane zostały starannie sprawdzone. Zdjęcia mogą odbiegać od rzeczywistości. Dalsze dane techniczne znajdują się w instrukcji obsługi. Możliwe są zmiany i błędy techniczne.
Wygenerowano dnia 14.04.2025, 19:45