## Worksheet
V-SK8+1/8-M23/M12-S-G-0,15-BK-2-X-A-1
Ordering data
Product type description | V-SK8+1/8-M23/M12-S-G-0,15-BK-2-X-A-1
Article number (order number) | 103008081
EAN (European Article Number) | 4030661451756
eCl@ss number, version 12.0 | 27-06-03-11
eCl@ss number, version 11.0 | 27-06-03-11
eCl@ss number, version 9.0 | 27-06-03-11
ETIM number, version 7.0 | EC001855
ETIM number, version 6.0 | EC001855
General data
Gross weight | 0,1 g
General data - Features
Number of poles | 8
Number of cable wires | 8
Mechanical data
Tightening torque, maximum | 1 Nm
Mechanical data - Connection technique
Length of cable | 0,25 m
Wire cross-section | 0,25 mm2
Cable diameter | 5 mm
Bending radius (fixed) | 5 x Ø-cable
Bending radius (repeated) | 10 x Ø-cable
Colour of the Cable mantle | czarny
Material of the Cable mantle | PUR
Mechanical data - connector side A
Connector typ | Male connector, M23
Design | prosty
Connector coding | A
Connector latching | Blokowanie śrubą
Material of the gland | Metal, CuZn, niklowany
Material of the handle | Metal
Colour of the handle | silver
Number of pol, side A | 9
Mechanical data - connector side B
Connector typ | Female connector, M12
Design | prosty
Connector coding | A
Connector latching | Blokowanie śrubą
Material of the gland | Metal, CuZn, niklowany
Material of the handle | Tworzywo sztuczne, TPU
Colour of the handle | czarny
Number of pol, side B | 8
Ambient conditions
Degree of protection | IP66 IP67
Electrical data
Thermal test current | 2 A
Rated operating voltage | 30 VAC
Rated operating voltage | 30 VDC
Operating current | 2 000 mA
Pin assignment
PIN 1 | A1 Ue
PIN 2 | X1 Wejście bezpieczne 1
PIN 3 | A2 GND
PIN 4 | Y1 Wyjście bezpieczne 1
PIN 5 | OUT Wyjście diagnostyczne
PIN 6 | X2 Wejście bezpieczne 2
PIN 7 | Y2 Wyjście bezpieczne 2
PIN 8 | IN Kontrola cewki
PIN 9 | Nieużywane
Schmersal India Pvt. Ltd., Plot No - G-7/1, Ranjangaon MIDC, Tal. - Shirur, Dist.- Pune 412 220
Dane zostały starannie sprawdzone. Zdjęcia mogą odbiegać od rzeczywistości. Dalsze dane techniczne znajdują się w instrukcji obsługi. Możliwe są zmiany i błędy techniczne.
Wygenerowano dnia 29.04.2025, 05:54