## Worksheet
Dados para encomenda
PM_TYPE_NAME | BDF200-NH-20-LMGN-SWS20-DTBU
PM_ORDER_NUMBER | 101217208
SAP_EAN | 4030661575209
CODE_ECLASS_V12P0 | 27-37-12-16
CODE_ECLASS_V11P0 | 27-37-12-16
CODE_ECLASS_V09P0 | 27-37-12-16
CODE_ETIM_V07P0 | EC000225
CODE_ETIM_V06P0 | EC000225
NOTE_MODULE_ORDER_NOTE | Nota: ver código de encomenda
Homologações - Instruções
PNV_NORM_CERTIFICATION | cULus
Propriedades globais
NORM_STANDARD | EN ISO 13850 EN IEC 60947-5-1 EN IEC 60947-5-5 EN IEC 60947-1
NORM_CLIMATIC_STRESS | IEC 60068-2-30
DESIGN_GENERAL | Invólucro
MAT_HOUSING | Plástico, termoplástico reforçado com fibra de vidro, auto-extinção de fogo
DESIGN_POS_USED_1 | Botão de impacto de paragem de emergência
DESIGN_POS_USED_2 | sinalizadores luminosos, verde
DESIGN_POS_USED_3 | Seletor com chave, 2 posições
DESIGN_POS_USED_4 | Interruptor de pressão, azul
SAP_WEIGHT_GROSS | 280
Propriedades globais - Características
YN_ESTOP_BUTTON | Sim
YN_FIT_FOR_SAFE_FUNC | Sim
YN_DETACHABLE_TERMINAL | Sim
NUM_OF_WIRE_ELEC | 16
Classificação
SAFE_NORM_STANDARD | EN ISO 13849-1
SAFE_MISSION_TIME | 20
Classificação - saídas de segurança
SAFE_B10D_NC_SOUT | 100 000
Dados mecânicos
DESIGN_POS_CABLE_BUSHING | em baixo
DESIGN_MECH_LIFETIME_SWITCH_ESTOP | 100 000
DESIGN_MECH_LIFETIME_SWITCH_CMD_DEV | 1 000 000
DESIGN_MECH_LIFETIME_SWITCH_KEY_SEL | 30 000
DIM_STROKE_ACT | 3
FORCE_ACT_MAX | 8
NOTE_FORCE_ACT | por contacto
FORCE_CONT_TYP | 1
DESIGN_MOUNTING | furos de montagem interiores
DESIGN_MOUNTING_SCREW | 2x M5
TRQ_TIGHTEN_SCREW_HOUSING_COVER_MIN | 0,7
TRQ_TIGHTEN_SCREW_HOUSING_COVER_MAX | 0,8
TRQ_TIGHTEN_CABLE_GLAND_MAX | 4
NOTE_TRQ_TIGHTEN_CABLE_GLAND | Binário máximo da porca de capa do prensa-cabo 3 Nm
Dados mecânicos - Tecnologia conectiva
DESIGN_CABLE_ENTRY | Ligações roscadas M20
DIM_DIAM_CABLE_GLAND_HOLDING_MIN | 6
DIM_DIAM_CABLE_GLAND_HOLDING_MAX | 13
DIM_DIAM_CABLE_CROSS_SECTION | 0,5
DESIGN_CONNECTION_MECH | terminais roscados removíveis
Dados mecânicos - dimensões
DIM_WIDTH_GENERAL | 40
DIM_HEIGHT_GENERAL | 69
DIM_DEPTH_GENERAL | 249
Ambiente
DESIGN_IP_CLASS_GENERAL | IP65
TEMP_AMB_GPV | -25 ... +65 °C
REVIEW_RESIST_VIBRAT_EN60068_2_6 | 10 … 100 Hz, com 20 g
REVIEW_RESTIST_TO_SHOCK | 100 g / 6 ms
Ambiente - Parâmetros de isolamento
VOLT_RATED_INSULAT | 250 VAC
VOLT_RATED_IMPULSE_WITHSTAND | 2,5
DESIGN_OVERVOLT_CAT_IEC60664_1_ROMAN | III
DESIGN_OVERVOLT_CAT_VDE100_ROMAN | III
DESIGN_DEG_OF_POLLUT_VDE100 | 3
Dados elétricos
CURR_THERMAL_CONTINUOUS | 2,5
CURR_CONSUMPT_LED | 16
VOLT_RATED_OPERAT_DC | 24
VOLT_UTILISAT_CAT_AC15 | 24
CURR_UTILISAT_CAT_AC15 | 2
VOLT_UTILISAT_CAT_DC13 | 24
CURR_UTILISAT_CAT_DC13 | 1
ELEC_EXT_WIRE_DEV_FUSE_RATING | 2.5A T
ELEC_SUITABLE_FOR_LOW_VOLT | ≥ 5 V / ≥ 1 mA
DESIGN_SWITCH | Comutação lenta cross-point-system
TIME_FREQ_OF_OPERAT_MAX | 1 200
MAT_CONT_ELEC | Ag-Ni 10 banhado a ouro
Indicação de estado
COLOR_INDICATOR_LAMP | sem (conector vazio, preto)
Dados gerais
NOTE_TYPE_OF_APP | Adequado para perfis de 40 mm
ACE Schmersal Eletroeletrônica Ind. Ltda, Av. Brasil, nº 815, Jardim Esplanada – CEP 18557-646 Boituva/SP
Os dados e informações anteriores foram verificados cuidadosamente. As imagens podem ser diferentes do original. Mais informações técnicas podem ser encontradas nos manuais de instruções. Sujeito a modificações técnicas e erros.
Gerado em 23/02/2025 22:34