## Worksheet
Dados para encomenda
NOTE_DELIV_CPTY | Excluído do programa de fornecimento!
PM_TYPE_NAME | SLC 430-E/R0908-30-RF-SYS
PM_ORDER_NUMBER | 101207677
CODE_ECLASS_V12P0 | 27-27-27-04
CODE_ECLASS_V11P0 | 27-27-27-04
CODE_ECLASS_V09P0 | 27-27-27-04
CODE_ETIM_V07P0 | EC002549
CODE_ETIM_V06P0 | EC002549
Propriedades globais
NORM_STANDARD | EN IEC 61496-2 EN IEC 61496-1
MAT_HOUSING | Alumínio
TIME_RESPONSE_MAX | 50
SAP_WEIGHT_GROSS | 1 650
Propriedades globais - Características
YN_RESTART_INTLK | Sim
YN_BEAM_CODING | Sim
YN_INTEGR_DISPLAY_STATUS | Sim
YN_INTEGR_DISPLAY_DIAGN | Sim
NUM_OF_SAFE_CONT | 2
NUM_OF_BEAM | 32
Classificação
SAFE_NORM_STANDARD | EN ISO 13849-1 EN IEC 61508
SAFE_PERFORM_LEVEL | e
SAFE_CAT | 4
SAFE_PFH_VALUE | 1,26 x 10⁻⁸
SAFE_SIL | 3
SAFE_MISSION_TIME | 20
Dados mecânicos
DIM_DIAM_DETECT_SAMPLE | 30
DIM_HEIGHT_PROTECT_FIELD | 908
DIM_RANGE_PROTECT_FIELD_MIN | 0,2
DIM_RANGE_PROTECT_FIELD_MAX | 3,5
DIM_LENGTH_WAVE_SENSOR | 880
Dados mecânicos - Tecnologia conectiva
DIM_LENGTH_CABLE | 5
REVIEW_ELEC_WIRING_GENERAL | Conector
ELEC_WIRING_RECEIVER | Cabo com conector M8, 4-polos
ELEC_WIRING_TRANSMIT | Cabo com conector M8, 4-polos
DIM_LENGTH_CABLE_CONNECTABLE_MAX | 100
Dados mecânicos - dimensões
DIM_LENGTH_SENSOR | 20
DIM_WIDTH_SENSOR | 12
DIM_HEIGHT_SENSOR | 1 140
Ambiente
DESIGN_IP_CLASS_GENERAL | IP65
TEMP_AMB_GPV | +0 ... +50 °C
TEMP_STORAGE_AND_TRANSPORT_GPV | -10 ... +70 °C
DESIGN_PROTECT_CLASS_ROMAN | III
Dados elétricos
VOLT_SWITCH_OSSD_HIGH | 24
PWR_CONSUMPT_RECEIVER | 4
PWR_CONSUMPT_TRANSMIT | 4
Dados elétricos - Saídas digitais seguras
CURR_SOUT_MAX | 4
DESIGN_SWITCH_OUT_SAFE | tipo p
Escopo do fornecimento
SCOPE_OF_DELIV_GENERAL | Transmissor + recetor, esquadro de montagem
Acessórios
RECOMM_SAFE_SWITCH_DEV | NSR-0605
Orientação
NOTE_GENERAL | Im em caso de falha (interrupção da alimentação 0 V) máxima corrente de fuga 1 mA.
ACE Schmersal Eletroeletrônica Ind. Ltda, Av. Brasil, nº 815, Jardim Esplanada – CEP 18557-646 Boituva/SP
Os dados e informações anteriores foram verificados cuidadosamente. As imagens podem ser diferentes do original. Mais informações técnicas podem ser encontradas nos manuais de instruções. Sujeito a modificações técnicas e erros.
Gerado em 14/03/2025 10:29