## Worksheet
Dados para encomenda
NOTE_DELIV_CPTY | Excluído do programa de fornecimento!
PM_TYPE_NAME | IFL 0,8-4-10P
PM_ORDER_NUMBER | 101102256
CODE_ECLASS_V12P0 | 27-27-40-01
CODE_ECLASS_V11P0 | 27-27-01-01
CODE_ECLASS_V09P0 | 27-27-01-01
CODE_ETIM_V07P0 | EC002714
CODE_ETIM_V06P0 | EC002714
Propriedades globais
NORM_STANDARD | DIN VDE 0660-208
DESIGN_HOUSING | cilindro, macio
DESIGN_INST_CONDIT | protegido
MAT_HOUSING | Aço inoxidável
MAT_TERMINAL_FIXING | Plástico
SAP_WEIGHT_GROSS | 35
Propriedades globais - Características
YN_INTEGR_DISPLAY_STATUS | Sim
NUM_OF_WIRE_ELEC | 3
Mechanical data - Switching distances
DIM_RANGE_SWITCH_DIST_NORM | 0,8
NOTE_DIM_RANGE_SWITCH_DIST_GENERAL | All switching distances in accordance EN IEC 60947-5-2
Dados mecânicos - Tecnologia conectiva
DIM_LENGTH_CABLE | 2
REVIEW_ELEC_WIRING_GENERAL | Cabo
NUM_OF_WIRE_CABLE_CROSS_SECTION | 3
DIM_DIAM_CABLE_CROSS_SECTION | 0,14
MAT_CABLE_MANTLE | PVC
Dados mecânicos - dimensões
DIM_DIAM_SENSOR | 4
DIM_LENGTH_SENSOR | 27,5
DIM_WIDTH_SENSOR | 4
DIM_HEIGHT_SENSOR | 4
Ambiente
DESIGN_IP_CLASS_GENERAL | IP67
TEMP_AMB_GPV | -25 ... +70 °C
REVIEW_RESIST_VIBRAT_EN60068_2_6 | 10 … 55 Hz, amplitude 1 mm
REVIEW_RESTIST_TO_SHOCK | 30 g / 11 ms
DESIGN_PROTECT_CLASS_ROMAN | 0
Dados elétricos
VOLT_TYPE_RANGE | DC
CURR_NO_LOAD_CURR | 2,5
VOLT_RATED_OPERAT_RANGE_GPV | 7 ... 35 VDC
CURR_RATED_OPERAT | 100
REVIEW_DESIGN_SWITCH_ELEMENT | Contacto normalmente aberto (NA)
DESIGN_INTEGR_PROTECT_CIRCUIT | proteção contra curto-circuito (pulsada)
TIME_SWITCH_FREQ_CA | 1 000
Dados elétricos - Saída digital
VOLT_DROP_DOUT_MAX | 2
CURR_FOR_VOLT_DROP_DOUT | 0,1
DESIGN_SWITCH_DOUT | comutação - p
Indicação de estado
NOTE_YN_INTEGR_DISPLAY_STATUS | LED amarela indica
Escopo do fornecimento
NOTE_SCOPE_OF_DELIV | Engate H 4 está incluído na entrega
ACE Schmersal Eletroeletrônica Ind. Ltda, Av. Brasil, nº 815, Jardim Esplanada – CEP 18557-646 Boituva/SP
Os dados e informações anteriores foram verificados cuidadosamente. As imagens podem ser diferentes do original. Mais informações técnicas podem ser encontradas nos manuais de instruções. Sujeito a modificações técnicas e erros.
Gerado em 02/06/2025 15:45