## Worksheet
Dados para encomenda
PM_TYPE_NAME | SLC440-ER-1290-14-H1
PM_ORDER_NUMBER | 103039591
SAP_EAN | 4030661551869
CODE_ECLASS_V12P0 | 27-27-27-04
CODE_ECLASS_V11P0 | 27-27-27-04
CODE_ECLASS_V09P0 | 27-27-27-04
CODE_ETIM_V07P0 | EC002549
CODE_ETIM_V06P0 | EC002549
Homologações - Instruções
PNV_NORM_CERTIFICATION | TÜV cULus ECOLAB
Propriedades globais
NORM_STANDARD | EN IEC 61496-2 EN IEC 61496-1
NOTE_SOFTWARE_VERSION | as of 2021 Version 3.1
MAT_HOUSING | Alumínio
TIME_RESPONSE_MAX | 20
PWR_TRANSMIT_BT_MAX | 2
TIME_FREQ_TRANSMIT_BT | 2.400 … 2.483
DESIGN_RADIAT_EMIS_DIN_12198-1 | Category 0
DESIGN_RADIAT_OPTIC_DIN_62471 | free group
Propriedades globais - Características
YN_RESTART_INTLK | Sim
YN_INTEGR_CONT_MONITORING | Sim
YN_BEAM_CODING | Sim
YN_BLANKING_FUNC | Sim
YN_7_SEGMENT_DISPLAY | Sim
YN_INTEGR_DISPLAY_STATUS | Sim
YN_INTEGR_DISPLAY_DIAGN | Sim
YN_BT | Sim
NUM_OF_SDOUT | 2
NUM_OF_BEAM | 128
Classificação
SAFE_NORM_STANDARD | EN ISO 13849-1 EN IEC 62061
SAFE_PERFORM_LEVEL | e
SAFE_CAT | 4
SAFE_PFH_VALUE | 5,14 x 10⁻⁹
SAFE_SIL | 3
SAFE_MISSION_TIME | 20
SAFE_TYPE_IEC61496_1 | 4
Dados mecânicos
DIM_DIAM_DETECT_SAMPLE | 14
DIM_HEIGHT_PROTECT_FIELD | 1 290
DIM_HEIGHT_PROTECT_FIELD_MIN | 3
DIM_RANGE_PROTECT_FIELD_MIN | 3
DIM_RANGE_PROTECT_FIELD_MAX | 10
NOTE_DIM_RANGE_PROTECT_FIELD_MAX | Reduction in range by 10% at an ambient temperature of -25°C
DIM_LENGTH_WAVE_SENSOR | 850
Dados mecânicos - Tecnologia conectiva
REVIEW_ELEC_WIRING_GENERAL | Conector
ELEC_WIRING_RECEIVER | Conector incorporado M12, 8 polos
ELEC_WIRING_TRANSMIT | Conector incorporado M12, 4 polos
DIM_LENGTH_CABLE_CONNECTABLE_MAX | 100
DESIGN_CONNECTION_MECH | with metal thread
Dados mecânicos - dimensões
DIM_HEIGHT_TRANSMIT | 1 371
DIM_HEIGHT_RECEIVER | 1 381
DIM_LENGTH_SENSOR | 33
DIM_WIDTH_SENSOR | 27,8
Ambiente
DESIGN_IP_CLASS_GENERAL | IP67
TEMP_AMB_GPV | -25 ... +50 °C
TEMP_STORAGE_AND_TRANSPORT_GPV | -25 ... +70 °C
REVIEW_RESIST_VIBRAT_EN60068_2_6 | 10 … 55 Hz
REVIEW_RESTIST_TO_SHOCK | 10 g, 16 ms, to EN 60028-2-29
DESIGN_PROTECT_CLASS_ROMAN | III
Dados elétricos
VOLT_OPERAT_GPV | 24 VDC -10 % / +10 %
VOLT_RATED_OPERAT_DC | 24
CURR_RATED_OPERAT_EMITTER | 200
CURR_RATED_OPERAT_RECEIVER | 700
Electrical data - Control inputs
ELEC_DEV_PORT_CTRL_IN | Release/restart and Restart 2
ELEC_SWITCH_THRESHOLDS_CTRL_IN | 11 … 30 V (HIGH) 0 … 2 V (LOW)
CURR_CONSUMPT_THRESHOLDS_CTRL_IN | 3 … 10 mA (HIGH) 0 … 2 mA (LOW)
TIME_START_PULSE_DURAT_CTRL_IN | 50 … 1500
NOTE_TIME_START_PULSE_DURAT_CTRL_IN | signal transmission in case of falling edge
Electrical data - Control inputs EDM
ELEC_DEV_PORT_EDM_IN | Contactor control
ELEC_SWITCH_THRESHOLDS_EDM_IN | 11 … 30 V (HIGH) 0 … 2 V (LOW)
CURR_CONSUMPT_THRESHOLDS_EDM_IN | 3 … 10 mA (HIGH) 0 … 2 mA (LOW)
TIME_RESPONSE_EDM_IN_MAX | 500
Dados elétricos - Saídas digitais seguras
ELEC_DEV_PORT_SOUT | OSSD 1 and OSSD 2
CURR_SOUT_MAX | 0,25
DESIGN_SWITCH_OUT_SAFE | OSSD, short-circuit proof, p-type
CURR_LEAKAGE_SDOUT_MAX | 1
TIME_TEST_PULSE_INTERVAL_SDOUT_TYP | 750
TIME_TEST_PULSE_DURAT_SDOUT_MAX | 0,1
ELEC_CLASS_CB24I_SOURCE_SDOUT | C3
ELEC_CLASS_CB24I_SINK_SDOUT | C1 C2 C3
ELEC_CAP_LOAD_SDOUT_MAX | 2,2
ELEC_IND_LOAD_SDOUT_MAX | 2
NOTE_ELEC_IND_LOAD_SDOUT_MAX | The load inductance generates an induced voltage during the switch-off, which compromises the downstream components (sparkquenching element).
VOLT_SWITCH_RANGE_SDOUT | 15 … 26.4 V (HIGH) 0 … 2 V (LOW)
NOTE_VOLT_SWITCH_RANGE_SDOUT | According to EN 61131-2
NOTE_CURR_LEAKAGE_SDOUT_MAX | In case of failure, the leakage current flows to the OSSD cable. The downstream control element must recognise this state as LOW. A safety PLC must detect this state.
ELEC_CONDUCT_RESIST_SDOUT_MAX | 2,5
Indicação de estado - LED 01
STATUS_LED_1_INFO | OSSD ON, OSSD OFF, restart, signal reception, blanking, information, Bluetooth
STATUS_LED_1_POS | Receiver
Indicação de estado - LED 02
STATUS_LED_2_INFO | transmitting and status
STATUS_LED_2_POS | Emitter
Dados gerais
NOTE_TYPE_OF_APP | automatic mode, restart interlock, double reset, contactor control, beam blanking fixed and floating, beam coding A
Descrição dos pinos
ELEC_CON_1_NOTE_PIN_ASSIGN | Receiver
ELEC_CON_1_PIN_ASSIGN_1 | Release/restart interlock Acknowledgement restart interlock
ELEC_CON_1_PIN_ASSIGN_2 | 24 VDC power supply
ELEC_CON_1_PIN_ASSIGN_3 | OSSD 1 Safety output 1
ELEC_CON_1_PIN_ASSIGN_4 | OSSD 2 Safety output 2
ELEC_CON_1_PIN_ASSIGN_5 | Restart 2 Acknowledgement restart interlock 2
ELEC_CON_1_PIN_ASSIGN_6 | DOUT Operating Mode
ELEC_CON_1_PIN_ASSIGN_7 | 0 VDC power supply
ELEC_CON_1_PIN_ASSIGN_8 | Contactor control Input EDM
ELEC_CON_2_NOTE_PIN_ASSIGN | Emitter
ELEC_CON_2_PIN_ASSIGN_1 | 24 VDC power supply
ELEC_CON_2_PIN_ASSIGN_2 | COD1 Coding 1
ELEC_CON_2_PIN_ASSIGN_3 | 0 VDC power supply
ELEC_CON_2_PIN_ASSIGN_4 | COD2 Coding 2
Escopo do fornecimento
SCOPE_OF_DELIV_GENERAL | Set com 2 cantoneiras de montagem
Acessórios
RECOMM_SAFE_SWITCH_DEV | SRB-E 301
ACE Schmersal Eletroeletrônica Ind. Ltda, Av. Brasil, nº 815, Jardim Esplanada – CEP 18557-646 Boituva/SP
Os dados e informações anteriores foram verificados cuidadosamente. As imagens podem ser diferentes do original. Mais informações técnicas podem ser encontradas nos manuais de instruções. Sujeito a modificações técnicas e erros.
Gerado em 03/06/2025 08:02