## Worksheet
Dados para encomenda
NOTE_ACE_REFERENCE_ARTICLE_NUMBER | 11930440
PM_TYPE_NAME | SLB440-ER-2-LST-H-EH
PM_ORDER_NUMBER | 103015498
SAP_EAN | 4030661503615
CODE_ECLASS_V12P0 | 27-27-27-01
CODE_ECLASS_V11P0 | 27-27-27-01
CODE_ECLASS_V09P0 | 27-27-27-01
CODE_ETIM_V07P0 | EC001831
CODE_ETIM_V06P0 | EC001831
Homologações - Instruções
PNV_NORM_CERTIFICATION | TÜV cULus
Propriedades globais
NORM_STANDARD | EN IEC 61496-2 EN IEC 61496-1
MAT_HOUSING | Alumínio
TIME_RESPONSE_MAX | 22
TIME_RESPONSE_MIN | 7
SAP_WEIGHT_GROSS | 310
Propriedades globais - Características
YN_RESTART_INTLK | Sim
YN_BEAM_CODING | Sim
YN_INTEGR_DISPLAY_STATUS | Sim
YN_INTEGR_DISPLAY_DIAGN | Sim
NUM_OF_SDOUT | 2
NUM_OF_BEAM | 1
Classificação
SAFE_NORM_STANDARD | EN ISO 13849-1 EN IEC 62061
SAFE_PERFORM_LEVEL | e
SAFE_CAT | 4
SAFE_PFH_VALUE | 1,50 x 10⁻⁸
SAFE_SIL | 3
SAFE_MISSION_TIME | 20
SAFE_TYPE_IEC61496_1 | 4
Dados mecânicos
DIM_DIAM_DETECT_SAMPLE | 100
DIM_RANGE_PROTECT_FIELD_MIN | 0,3
DIM_RANGE_PROTECT_FIELD_MAX | 75
DIM_LENGTH_WAVE_SENSOR | 880
Dados mecânicos - Tecnologia conectiva
REVIEW_ELEC_WIRING_GENERAL | Conector M12
ELEC_WIRING_RECEIVER | Cabo com conector M12, 5-polos
ELEC_WIRING_TRANSMIT | Cabo com conector M12, 4 polos
Dados mecânicos - dimensões
DIM_LENGTH_GENERAL | 33
DIM_WIDTH_GENERAL | 27,8
DIM_HEIGHT_GENERAL | 111
Ambiente
DESIGN_IP_CLASS_GENERAL | IP67
TEMP_AMB_GPV | -30 ... +50 °C
TEMP_STORAGE_AND_TRANSPORT_GPV | -30 ... +70 °C
DESIGN_PROTECT_CLASS_ROMAN | III
Dados elétricos
VOLT_SWITCH_OSSD_HIGH | 24
PWR_CONSUMPT_RECEIVER_MAX | 45
PWR_CONSUMPT_TRANSMIT_MAX | 45
DIM_LENGTH_CABLE_MAX | 100
Dados elétricos - Saídas digitais seguras
CURR_SOUT_MAX | 0,2
DESIGN_SWITCH_OUT_SAFE | tipo p
Acessórios
RECOMM_SAFE_SWITCH_DEV | PROTECT PSC1 SRB-E-204ST
ACE Schmersal Eletroeletrônica Ind. Ltda, Av. Brasil, nº 815, Jardim Esplanada – CEP 18557-646 Boituva/SP
Os dados e informações anteriores foram verificados cuidadosamente. As imagens podem ser diferentes do original. Mais informações técnicas podem ser encontradas nos manuais de instruções. Sujeito a modificações técnicas e erros.
Gerado em 19/02/2025 19:47