## Worksheet
Dados para encomenda
PM_TYPE_NAME | M2R 660-11-K-Y 1,0M
PM_ORDER_NUMBER | 101055403
CODE_ECLASS_V12P0 | 27-27-06-01
CODE_ECLASS_V11P0 | 27-27-06-01
CODE_ECLASS_V09P0 | 27-27-06-01
CODE_ETIM_V07P0 | EC000030
CODE_ETIM_V06P0 | EC000030
Propriedades globais
NORM_STANDARD | EN IEC 60947-5-1
MAT_HOUSING | Synthetic rubber (NBR), cover made of stainless sheet steel
MAT_ACT | Aço inoxidável
SAP_WEIGHT_GROSS | 140
Propriedades globais - Características
NUM_OF_NC | 1
NUM_OF_NO | 1
Dados mecânicos
DESIGN_ACT_ELEMENT | Roller telescopic plunger 2R
MAT_ROLL | Glass-fibre, reinforced thermoplastic
DESIGN_MECH_LIFETIME_SWITCH_MIN | 3 000 000
FORCE_ACT | 8
DIM_DIST_CONT_GAP | 0.4 mm
FORCE_RESTOR_MIN | 2
MOTION_ACT_SPEED_MIN | 1
Dados mecânicos - Tecnologia conectiva
DIM_LENGTH_CABLE | 1
REVIEW_ELEC_WIRING_GENERAL | Cabo
ELEC_CABLE_SECTION_MAX | 2,5 mm²
NOTE_ELEC_CABLE_SECTION | 0.75 mm²
Ambiente
DESIGN_IP_CLASS_GENERAL | IP65
TEMP_AMB_GPV | -30 ... +80 °C
Ambiente - Parâmetros de isolamento
VOLT_RATED_INSULAT | 250 V
VOLT_RATED_IMPULSE_WITHSTAND | 4
Dados elétricos
CURR_THERMAL_CONTINUOUS | 4
VOLT_UTILISAT_CAT_AC15 | 230
CURR_UTILISAT_CAT_AC15 | 1
REVIEW_DESIGN_SWITCH_ELEMENT | Change-over contact with single break
DESIGN_SWITCH | Comutação de ação rápida com contacto por atrito
TIME_FREQ_OF_OPERAT_MAX | 30 000
MAT_CONT_ELEC | revestimento de ouro e prata
ACE Schmersal Eletroeletrônica Ind. Ltda, Av. Brasil, nº 815, Jardim Esplanada – CEP 18557-646 Boituva/SP
Os dados e informações anteriores foram verificados cuidadosamente. As imagens podem ser diferentes do original. Mais informações técnicas podem ser encontradas nos manuais de instruções. Sujeito a modificações técnicas e erros.
Gerado em 04/03/2025 14:34