## Worksheet
Dados para encomenda
NOTE_ACE_REFERENCE_ARTICLE_NUMBER | 13015404
PM_ORDER_NUMBER | PM_ORDER_NUMBER1002175638
SAP_EAN | 7895054059240
CODE_ECLASS_V12P0 | 27-37-12-12
CODE_ECLASS_V11P0 | 27-37-12-12
CODE_ECLASS_V09P0 | 27-37-12-12
CODE_ETIM_V07P0 | EC001038
CODE_ETIM_V06P0 | EC001038
Propriedades globais
NORM_STANDARD | EN IEC 60947-5-1 EN IEC 60947-1
DESIGN_GENERAL | Botão de cogumelo
DESIGN_CONSTR_FORM | Redondo
DESIGN_INST_CONDIT | arbitrariamente
DESIGN_SEALING | Selos
MAT_CTRL_PANEL | Plástico
MAT_FRONT_RING | Plástico
COLOR_OPERAT_ELEMENT | amarelo
COLOR_FRONT_RING | Preto
SAP_WEIGHT_GROSS | 40
Propriedades globais - Características
YN_MOUNT_FLANGE | Sim
YN_FULLY_INSULATED | Sim
Dados mecânicos
DESIGN_UNLOCK | sem
DESIGN_MECH_LIFETIME_SWITCH_MIN | 5.000.000
DIM_STROKE_ACT | DIM_STROKE_ACT6.5
FORCE_ACT_CA | FORCE_ACT_CA2.3
DESIGN_MOUNTING | Porca central
TRQ_TIGHTEN_SCREW | 1
Dados mecânicos - dimensões
DIM_HEIGHT_GENERAL | DIM_HEIGHT_GENERAL21
DIM_DIAM_TOTAL | DIM_DIAM_TOTAL36
DIM_DIAM_TOUCH_SURFACE | DIM_DIAM_TOUCH_SURFACE36
DIM_DIAM_FRONT_RING | DIM_DIAM_FRONT_RING36
DIM_DIAM_HOLE_MOUNT | DIM_DIAM_HOLE_MOUNT30.3
DIM_THICKNESS_FRONT_PLATE_MIN | 1
DIM_THICKNESS_FRONT_PLATE_MAX | 6
DIM_DIST_GRID_DIM | 50 x 50
Ambiente
DESIGN_IP_CLASS_GENERAL | IP65
TEMP_AMB_GPV | -25 ... +60 °C
REVIEW_RESTIST_TO_SHOCK | REVIEW_RESTIST_TO_SHOCK1000071912
Dados elétricos
TIME_FREQ_OF_OPERAT_MAX | 3
ACE Schmersal Eletroeletrônica Ind. Ltda, Av. Brasil, nº 815, Jardim Esplanada – CEP 18557-646 Boituva/SP
Os dados e informações anteriores foram verificados cuidadosamente. As imagens podem ser diferentes do original. Mais informações técnicas podem ser encontradas nos manuais de instruções. Sujeito a modificações técnicas e erros.
Gerado em 08/10/2025 23:24