## Worksheet
Dados para encomenda
PM_TYPE_NAME | SHGV/R01/113+BOF/HIS.2
PM_ORDER_NUMBER | 103041156
SAP_EAN | 4030661556185
CODE_ECLASS_V12P0 | 27-27-26-03
CODE_ECLASS_V11P0 | 27-27-26-03
CODE_ECLASS_V09P0 | 27-27-26-03
CODE_ETIM_V07P0 | EC002593
CODE_ETIM_V06P0 | EC002593
Propriedades globais
NORM_STANDARD | EN IEC 60947-5-1
DESIGN_ACTIVE_PRINCIPLE | mecânico
MAT_HOUSING | Alumínio / aço cromado
MAT_HOUSING_COATING | pintura de fábrica
MAT_CYLINDER_LOCK | Aço
COLOR_ENCL | vermelho
COLOR_KEY | Prata
COLOR_KEY_HEAD | Prata
SAP_WEIGHT_GROSS | 450
Propriedades globais - Características
NUM_OF_ACT_DIRECTION | 4
NUM_OF_KEY | 1
Dados mecânicos
DESIGN_ACT | flexivel
DESIGN_KEY_SWITCH_POS | direita
DESIGN_MECH_LIFETIME_SWITCH_MIN | 100
FORCE_HOLDING_ISO14119 | 950
FORCE_HOLDING_MAX | 1.25
FORCE_LATCH | 5
MOTION_ACT_SPEED_MAX | 0,2
CODE_KEY_NUM | 113
Dados mecânicos - dimensões
DIM_LENGTH_GENERAL | 43
DIM_HEIGHT_GENERAL | 103
Ambiente
DESIGN_IP_CLASS_GENERAL | IP65
TEMP_AMB_GPV | -25 ... +70 °C
TEMP_STORAGE_AND_TRANSPORT_GPV | -40 ... +80 °C
REVIEW_RESTIST_TO_SHOCK | 30 g / 18 ms
REVIEW_RESIST_TO_VIBRAT | Resistência a vibrações: 15 g / 10…200 Hz
Dados elétricos
TIME_FREQ_OF_OPERAT_MAX | 5
Dados gerais
NOTE_TYPE_OF_APP | Dispositivo de segurança deslocável Proteção móvel Dispositivo de segurança giratório
ACE Schmersal Eletroeletrônica Ind. Ltda, Av. Brasil, nº 815, Jardim Esplanada – CEP 18557-646 Boituva/SP
Os dados e informações anteriores foram verificados cuidadosamente. As imagens podem ser diferentes do original. Mais informações técnicas podem ser encontradas nos manuais de instruções. Sujeito a modificações técnicas e erros.
Gerado em 13/10/2025 02:20