## Worksheet
T1R 255-11Z
| 3 cable entries M 20 x 1.5 Metal enclosure Wide range of alternative actuators Good resistance to oil and petroleum spirit | 63 mm x 63,5 mm x 30 mm Actuator heads can be repositioned by 4 x 90° Mounting details to EN 50047
Ordering data
Note (Delivery capacity) | Excluído do programa de fornecimento!
Product type description | T1R 255-11Z
Article number (order number) | 101174894
EAN (European Article Number) | 4030661337609
eCl@ss number, version 12.0 | 27-27-26-01
eCl@ss number, version 11.0 | 27-27-26-01
eCl@ss number, version 9.0 | 27-27-26-01
ETIM number, version 7.0 | EC000030
ETIM number, version 6.0 | EC000030
Approvals - Standards
Certificates | CCC
General data
Standards | BG-GS-ET-15 EN ISO 13849-1 EN IEC 60947-5-1
Housing construction form | Design construtivo padrão
Housing material | Filme metálico, zinco fundido sob pressão
Housing coating material | pintura de fábrica
Gross weight | 165 g
General data - Features
Safety functions | Sim
Number of auxiliary contacts | 1
Number of safety contacts | 1
<table><tr><td>Safety classification</td></tr></table>
Vorschriften | EN ISO 13849-1
Mission time | 20 Year(s)
Safety classification - Safety outputs
B10D Normally-closed contact (NC) | 20.000.000 Operations
Mechanical data
Actuating element | Alavanca com roldana
Mechanical life, minimum | 20.000.000 Operations
Actuating force, minimum | 9 N
Positive break force, minimum | 19 N
Actuating speed, minimum | 160 mm/min
Actuating speed, maximum | 1 m/s
Note (Actuating speed) | Velocidade de acionamento num ângulo de atuação vertical de 30°
Note Bounce duration | Duração do impacto: correspondente à velocidade de acionamento
Note (Switchover time) | Tempo de comutação correspondente à velocidade de acionamento
Mechanical data - Connection technique
Termination | Ligação por parafuso M20 x 1.5
Cable section, minimum | 0,75 mm²
Cable section, maximum | 2,5 mm²
Note | Todas as especificações incluindo ponteiras de cabo.
Mechanical data - Dimensions
Length of sensor | 30 mm
Width of sensor | 63 mm
Height of sensor | 91,5 mm
Ambient conditions
Degree of protection | IP65 IP67
Ambient temperature | -30 ... +80 °C
Ambient conditions - Insulation values
Rated insulation voltage Ui | 500 V
Rated impulse withstand voltage Uimp | 6 kV
Electrical data
Thermal test current | 10 A
Required rated short-circuit current | 1.000 A
Utilisation category AC-15 | 240 VAC
Utilisation category AC-15 | 4 A
Utilisation category DC-13 | 24 VDC
Utilisation category DC-13 | 1 A
Switching element | Contacto normalmente fechado/contacto normalmente aberto (NA/NO)
Switching principle | Comutação lenta
Maximale Schalthäufigkeit | 5.000 /h
Material of the contacts, electrical | Prata
Schmersal India Pvt. Ltd., Plot No - G-7/1, Ranjangaon MIDC, Tal. - Shirur, Dist.- Pune 412 220
Os dados e informações anteriores foram verificados cuidadosamente. As imagens podem ser diferentes do original. Mais informações técnicas podem ser encontradas nos manuais de instruções. Sujeito a modificações técnicas e erros.
Gerado em 06/06/2025 20:45