## Worksheet
PSC1-E-24-SDM2-2
Expansion module for the product series PSC1-C-100 Safe drive monitoring according to EN 61800-5-2 (SDM – Safe Drive Monitoring) for up to 2 axes supports encoder: TTL, sin/cos, SSI, HTL, Resolver 12 digital fail-safe inputs
Ordering data
Product type description | PSC1-E-24-SDM2-2
Article number (order number) | 103008464
EAN (European Article Number) | 4030661455242
eCl@ss number, version 12.0 | 27-24-22-07
eCl@ss number, version 11.0 | 27-24-22-07
eCl@ss number, version 9.0 | 27-24-22-07
ETIM number, version 7.0 | EC000236
ETIM number, version 6.0 | EC000236
Approvals - Standards
Certificates | TÜV cULus
General data
Gross weight | 767 g
General data - Features
Number of digital fail-safe inputs | 12
<table><tr><td>Safety classification</td></tr></table>
Performance Level, up to | e
Category | 4
Safety Integrity Level (SIL), suitable for applications in | 3
Mission time | 20 Year(s)
Mechanical data
Mounting | fixável em perfil normalizado
Mechanical data - Connection technique
Cable section, minimum | 0,2 mm²
Cable section, maximum | 2,5 mm²
Wire cross-section, minimum | 24 AWG
Wire cross-section, maximum | 12 AWG
Terminal (mechanical) | terminais roscados removíveis
Mechanical data - Dimensions
Width | 90 mm
Height | 100 mm
Depth | 115 mm
Ambient conditions
Degree of protection | IP20
Ambient temperature | +0 ... +50 °C
Storage and transport temperature | -25 ... +70 °C
Relative humidity, minimum | 5 %
Relative humidity, maximum | 85 %
Note (Relative humidity) | não condensado
Permissible installation altitude above sea level, maximum | 2 000 m
Ambient conditions - Insulation values
Overvoltage category | III
Degree of pollution | 2
Electrical data
Operating voltage | 24 VDC -15 % / +20 %
Rated operating voltage | 24 VDC
Electrical data - Electromagnetic compatibility (EMC)
Electromagnetic compatibility | DIN EN 62061 DIN EN 61800-3
Interfering radiation | DIN EN 61000-6-4
EMC rating | DIN EN 61000-6-7 DIN EN 61326-3 DIN EN 61000-6-2
Scope of delivery
Scope of delivery | Conector bus parede traseira Terminais de ligação
Electrical data - Spindle monitoring
Number of axis monitoring, max. | 2
Drive monitoring, encoder typ | SSI HTL TTL SINCOS interruptor de proximidade Resolver
Schmersal India Pvt. Ltd., Plot No - G-7/1, Ranjangaon MIDC, Tal. - Shirur, Dist.- Pune 412 220
Os dados e informações anteriores foram verificados cuidadosamente. As imagens podem ser diferentes do original. Mais informações técnicas podem ser encontradas nos manuais de instruções. Sujeito a modificações técnicas e erros.
Gerado em 06/05/2025 17:20