## Worksheet
BN 85-R-1824-1 5,0M
| Mounting on C DIN rail and sheathed cable without screws Non-contact principle 1 Reed contakts Long life | Actuating distance up to 40 mm depending on actuating magnet and version 40 mm x 35 mm x 16,5 mm Thermoplastic enclosure Reed-contact to clip-in, on-location assembly
Ordering data
Product type description | BN 85-R-1824-1 5,0M
Article number (order number) | 101095158
EAN (European Article Number) | 4030661023496
eCl@ss number, version 12.0 | 27-27-43-02
eCl@ss number, version 11.0 | 27-27-01-05
eCl@ss number, version 9.0 | 27-27-01-05
ETIM number, version 7.0 | EC002544
ETIM number, version 6.0 | EC002544
General data
Working principle | Transmissão magnética
Housing construction form | Bloco
Housing material | Plástico, termoplástico reforçado com fibra de vidro
Gross weight | 130 g
General data - Features
Latching | Sim
Suitable for elevators | Sim
Number of snap-in contacts | 1
Mechanical data
Actuating panels | Frontal
Active area | lateral
Actuating element | Íman
Mechanical life, minimum | 1 000 000 000 Operations
Mounting | Perfil C e cabo blindado sem parafusos
Mechanical data - Switching distances
Switching distance Sn | 2 mm … 40 mm BP 6S = 2 … 12 mm BP 8S = 2 … 10 mm BP 10S = 5 … 20 mm 2 x BP 10S = 6 … 27 mm BP 15S = 5 … 22 mm 2 x BP 15S = 7 … 28 mm BP 34S = 10 … 40 mm BP 20S = 3 ... 28 mm BP 31S = 4 ... 30 mm BP 11S = 4 ... 23 mm BP 12S = 5 ... 27 mm
Note (Switching distance Sn) | Distância de comutação até 40 mm, dependendo do íman de acionamento ou do modelo
Note (switching distance) | All switching distances in accordance EN IEC 60947-5-2
Mechanical data - Connection technique
Length of cable | 5 m
Termination | Cabo
Number of cable wires | 2
Wire cross-section | 0,75 mm2
Wire cross-section | 18 AWG
Material of the Cable mantle | PVC
Mechanical data - Dimensions
Length of sensor | 16,5 mm
Width of sensor | 40 mm
Height of sensor | 35 mm
Ambient conditions
Degree of protection | IP40
Ambient temperature | +0 ... +75 °C
Restistance to shock | 60 g, oscilações sinoidais
Electrical data
Switching voltage, maximum | 60 VDC
Switching current, maximum | 1 A
Switching capacity, maximum | 30 VA
Switching element | peça de encaixe
Bounce duration, maximum | 0,2 ms
Electrical data - Digital Output
Design of control elements | Contacto &quot;Reed&quot;
Scope of delivery
Scope of delivery | O atuador não está incluído no fornecimento.
Accessory
Recommendation (actuator) | BP 10 S 2x BP 10 S BP 15 S BP 34 S BP 20 S BP 31 S BP 11 S BP 12 S BP 6 S BP 8 S 2 x BP 15 S
Note
Note (General) | A função do NF ou NA depende da direção de acionamento, dos ímanes de acionamento e da polarização dos ímanes de acionamento
Schmersal India Pvt. Ltd., Plot No - G-7/1, Ranjangaon MIDC, Tal. - Shirur, Dist.- Pune 412 220
Os dados e informações anteriores foram verificados cuidadosamente. As imagens podem ser diferentes do original. Mais informações técnicas podem ser encontradas nos manuais de instruções. Sujeito a modificações técnicas e erros.
Gerado em 30/05/2025 23:03