## Worksheet
AZ/AZM201-B30-LTAG1P20-SZ
| with integrated lockout tag No supplementary door handles required for left hinged doors Easy and intuitive operation | Does not protrude into the door opening Actuator for hinged guards with handle and Emergency exit handle No risk of injury from protruding actuator
Ordering data
Product type description | AZ/AZM201-B30-LTAG1P20-SZ
Article number (order number) | 103026322
EAN (European Article Number) | 4030661515809
eCl@ss number, version 12.0 | 27-27-26-06
eCl@ss number, version 11.0 | 27-27-26-06
eCl@ss number, version 9.0 | 27-27-26-06
ETIM number, version 7.0 | EC001487
ETIM number, version 6.0 | EC001487
Approvals - Standards
Note | Certificados apenas em combinação com AZ/AZM201
General data
Housing material | Plástico, termoplástico reforçado com fibra de vidro
Material of the actuator | zinco fundido sob pressão
Material of the operators | Alumínio, revestido a plástico
Emergency exit material | Material, revestido a plástico
Gross weight | 1 197 g
General data - Features
Emergency exit | Sim
Lockout tag integrated | Sim
Mechanical data
Grip | Alavanca
Mechanical life, minimum | 1 000 000 Operations
Door hinge | À esquerda
Holding force FZh in accordance with EN ISO 14119 | 2 000 N
Holding force Fmax, maximum | 2 600 N
Actuator mounted | Lado externo
Mechanical data - Dimensions
Length of the actuator | 94 mm
Width of the actuator | 115 mm
Height of the actuator | 115 mm
Length of the emergency exit | 60 mm
Width of the emergency exit | 115 mm
Height of the emergency exit | 115 mm
Scope of delivery
Scope of delivery | O encravamento e o atuador têm de ser comprados em separado.
Schmersal India Pvt. Ltd., Plot No - G-7/1, Ranjangaon MIDC, Tal. - Shirur, Dist.- Pune 412 220
Os dados e informações anteriores foram verificados cuidadosamente. As imagens podem ser diferentes do original. Mais informações técnicas podem ser encontradas nos manuais de instruções. Sujeito a modificações técnicas e erros.
Gerado em 01/05/2025 16:27