## Worksheet
RF-AZ/AZM 200-B30-SZ
enables the addition of an integrated lockout tag suitable for available B30 actuator systems Lockout tag with 3 circular holes For complex plant Prevents actuation of the switch
Ordering data
Product type description | RF-AZ/AZM201-B30-SZ
Article number (order number) | 103001074
EAN (European Article Number) | 4030661421698
eCl@ss number, version 12.0 | 27-27-26-92
eCl@ss number, version 11.0 | 27-27-26-92
eCl@ss number, version 9.0 | 27-27-26-92
ETIM number, version 7.0 | EC002594
ETIM number, version 6.0 | EC002594
General data
Housing material | Plástico, termoplástico reforçado com fibra de vidro
Housing coating material | revestimento eletrostático
Material | Filme metálico
Colour of the product | Preto
Gross weight | g
General data - Features
Lockout tag integrated | Sim
Mechanical data
Actuator mounted | Lado externo
Mechanical data - Dimensions
Depth | 5 mm
Length of the actuator | 60 mm
Width of the actuator | 115 mm
Scope of delivery
Scope of delivery | 1x Placa de montagem
Schmersal India Pvt. Ltd., Plot No - G-7/1, Ranjangaon MIDC, Tal. - Shirur, Dist.- Pune 412 220
Os dados e informações anteriores foram verificados cuidadosamente. As imagens podem ser diferentes do original. Mais informações técnicas podem ser encontradas nos manuais de instruções. Sujeito a modificações técnicas e erros.
Gerado em 09/10/2025 18:56