## Worksheet
SD-Y-POWER
Accessories for series-wiring with serial diagnostics
Ordering data
Product type description | SD-Y-POWER
Article number (order number) | 103009361
EAN (European Article Number) | 4030661469416
eCl@ss number, version 12.0 | 27-44-01-06
eCl@ss number, version 11.0 | 27-44-01-06
eCl@ss number, version 9.0 | 27-44-01-06
ETIM number, version 7.0 | EC002925
ETIM number, version 6.0 | EC002925
Approvals - Standards
Certificates | cULus
General data
Versions | adaptador Y
Connector (electric) | 1 x conector, 4 polos 1 x conector, 8 polos 1 x conector, 8 polos
Gross weight | 50 g
Mechanical data - Dimensions
Length | 54,5 mm
Width | 38 mm
Height | 20 mm
Diameter of the ISO-thread | M12
Ambient conditions
Ambient temperature | -25 ... +75 °C
Electrical data
Rated operating voltage | 30 VDC
Operating current | 4 000 mA
Accessory
Recommendation (product combination) | Dispositivos de bloqueio de segurança por solenoide e sensores
Schmersal India Pvt. Ltd., Plot No - G-7/1, Ranjangaon MIDC, Tal. - Shirur, Dist.- Pune 412 220
Os dados e informações anteriores foram verificados cuidadosamente. As imagens podem ser diferentes do original. Mais informações técnicas podem ser encontradas nos manuais de instruções. Sujeito a modificações técnicas e erros.
Gerado em 07/05/2025 17:24