## Worksheet
TK 015-02Y
3 Cable entry M 20 x 1.5 Metal enclosure 2 Contacts 67 mm x 75 mm x 43 mm ( basic component) Actuator heads can be repositioned by 4 x 90°
Ordering data
Product type description | TK 015-02Y
Article number (order number) | 131054782
EAN (European Article Number) | 8905236105531
eCl@ss number, version 12.0 | 27-27-06-01
eCl@ss number, version 11.0 | 27-27-06-01
eCl@ss number, version 9.0 | 27-27-06-01
ETIM number, version 7.0 | EC000030
ETIM number, version 6.0 | EC000030
Approvals - Standards
Certificates | CCC
General data
Standards | EN IEC 60947-5-1
Working principle | mecânico
Slide form | Roldana
Housing material | Metal leve fundido sob pressão, pintura de fábrica
Housing coating material | pintura de fábrica
Gross weight | 300 g
General data - Features
Number of normally closed (NC) | 2
Mechanical data
Actuating element | Alavanca com roldana
Roller material | Plástico
Mechanical life, minimum | 5 000 000 Operations
Actuating angle, from left of switch axis | 45 °
Actuating angle, from right of switch axis | 30 °
Actuating force | 8 N
Contact opening | 2 x 2,5 mm
Actuating speed, minimum | 1 mm/min
Actuating speed, maximum | 0,5 m/s
Note (Actuating speed) | Velocidade de condução com um ângulo de aproximação
Mechanical data - Connection technique
Termination | Ligação por parafuso M20 x 1.5
Cable section, maximum | 2,5 mm²
Note | Todas as especificações incluindo ponteiras de cabo.
Wire cross-section | 13 AWG
Mechanical data - Dimensions
Length of sensor | 43 mm
Width of sensor | 67 mm
Height of sensor | 113 mm
Width of Castor | 8,5 mm
Diameter of Castor | 20 mm
Ambient conditions
Degree of protection | IP65
Ambient temperature | -30 ... +90 °C
Ambient conditions - Insulation values
Rated insulation voltage Ui | 400 V
Electrical data
Thermal test current | 10 A
Utilisation category AC-15 | 400 VAC
Utilisation category AC-15 | 4 A
Switching element | Normalmente fechado (NF)
Note (Switching element) | com interrupção dupla
Switching principle | Comutação lenta
Material of the contacts, electrical | Prata
Note
Note (General) | Recomenda-se evitar que o acionamento da direita, uma vez que este procedimento reduz significativamente a durabilidade do interruptor de posicionamento.
Schmersal India Pvt. Ltd., Plot No - G-7/1, Ranjangaon MIDC, Tal. - Shirur, Dist.- Pune 412 220
Os dados e informações anteriores foram verificados cuidadosamente. As imagens podem ser diferentes do original. Mais informações técnicas podem ser encontradas nos manuais de instruções. Sujeito a modificações técnicas e erros.
Gerado em 28/05/2025 18:03