## Worksheet
BNS 260-02/01Z-L
| Pre-wired cable Thermoplastic enclosure small body Concealed mounting possible 26 mm x 36 mm x 13 mm | Long life no mechanical wear Insensitive to transverse misalignment Insensitive to soiling
Ordering data
Product type description | BNS 260-02/01Z-L
Article number (order number) | 101184386
EAN (European Article Number) | 4030661321868
eCl@ss number, version 12.0 | 27-27-44-01
eCl@ss number, version 11.0 | 27-27-24-02
eCl@ss number, version 9.0 | 27-27-24-02
ETIM number, version 7.0 | EC002544
ETIM number, version 6.0 | EC002544
Approvals - Standards
Certificates | cULus
General data
Standards | BG-GS-ET-14 EN IEC 60947-5-3
Coding level according to EN ISO 14119 | baixa
Working principle | Transmissão magnética
Installation conditions (mechanical) | quase-flush
Housing material | Plástico, termoplástico reforçado com fibra de vidro
Gross weight | 60 g
General data - Features
Coding | Sim
Number of normally closed (NC) | 3
Number of safety contacts | 2
<table><tr><td>Safety classification</td></tr></table>
Vorschriften | EN ISO 13849-1
Mission time | 20 Year(s)
Safety classification - Safety outputs
B10D Normally-closed contact (NC) | 25 000 000 Operations
B10D- Value Normally-closed contact/Normally open contact (NC/NO) | 25 000 000 Operations
Mechanical data
Actuating element | Íman
Door hinge | À esquerda
Direction of motion | Frontal à área ativa
Mechanical data - Switching distances
Note (Switching distance Sn) | Desnível axial, sensor de segurança e o atuador toleram um deslocamento horizontal e vertical entre si.. O deslocamento possível depende da distância das superfícies ativas do sensor e do atuador. Dentro da gama de tolerância o sensor está ativo.
Assured switching distance &quot;ON&quot; Sao | 5 mm
Assured switching distance &quot;OFF&quot; Sar | 15 mm
Note (switching distance) | All switching distances in accordance EN IEC 60947-5-3
Mechanical data - Connection technique
Length of cable | 1 m
Termination | Cabo
Number of cable wires | 6
Wire cross-section | 0,25 mm2
Wire cross-section | 23 AWG
Material of the Cable mantle | PVC
Mechanical data - Dimensions
Length of sensor | 13 mm
Width of sensor | 26 mm
Height of sensor | 36 mm
Ambient conditions
Degree of protection | IP67
Ambient temperature | -25 ... +70 °C
Storage and transport temperature | -25 ... +70 °C
Resistance to vibrations | 10 … 55 Hz, amplitude 1 mm
Restistance to shock | 30 g / 11 ms
Ambient conditions - Insulation values
Rated insulation voltage Ui | 50 VAC
Rated impulse withstand voltage Uimp | 0,8 kV
Electrical data
Required rated short-circuit current | 100 A
Switching voltage, maximum | 75 VDC
Switching current, maximum | 0,4 A
Switching capacity, maximum | 10 VA
Switching element | 3 contactos normalmente fechados (NF)
Switching frequency, maximum | 5 Hz
Scope of delivery
Scope of delivery | O atuador não está incluído no fornecimento.
Accessory
Recommendation (actuator) | BPS 260
Recommended safety switchgear | SRB-E-301ST SRB-E-201LC
Note
Note (General) | Diagrama mostrando os símbolos dos contactos fechados no dispositivo de segurança A utilização dos contactos nas versões com ou sem LED é idêntida
Wiring example
Note (Wiring diagram) | Os contactos S11-S12 e S21-S22 terão de ser integrados no circuito de segurança.
Schmersal India Pvt. Ltd., Plot No - G-7/1, Ranjangaon MIDC, Tal. - Shirur, Dist.- Pune 412 220
Os dados e informações anteriores foram verificados cuidadosamente. As imagens podem ser diferentes do original. Mais informações técnicas podem ser encontradas nos manuais de instruções. Sujeito a modificações técnicas e erros.
Gerado em 04/06/2025 07:30