## Worksheet
SLG 420-E/R0800-03-RFH
Range up to 50 m Protection class IP69K Protection class IP67 Safety type 4 in accordance with IEC 61496-1
Ordering data
Product type description | SLG 420-E/R0800-03-RFH
Article number (order number) | 101207363
EAN (European Article Number) | 4030661460888
eCl@ss number, version 12.0 | 27-27-27-03
eCl@ss number, version 11.0 | 27-27-27-03
eCl@ss number, version 9.0 | 27-27-27-03
ETIM number, version 7.0 | EC001832
ETIM number, version 6.0 | EC001832
Approvals - Standards
Certificates | TÜV cULus
General data
Standards | EN IEC 61496-2 EN IEC 61496-1
Housing material | Alumínio
Reaction time, maximum | 10 ms
Gross weight | 3 780 g
General data - Features
Restart interlock (manual reset) | Sim
Beam coding available | Sim
Integral system diagnostics, status | Sim
Integral system diagnostics | Sim
Number of fail-safe digital outputs | 2
<table><tr><td>Safety classification</td></tr></table>
Vorschriften | EN ISO 13849-1 EN IEC 61508
Performance Level, up to | e
Category | 4
PFH value | 6,19 x 10⁻⁹ /h
Safety Integrity Level (SIL), suitable for applications in | 3
Mission time | 20 Year(s)
Safety type in accordance with IEC 61496-1 | 4
Mechanical data
Detection ability for test bodies at v = 1.6 m/s | 400 mm
Height of the protection field | 800 mm
Range, protection field, minimum | 8 m
Range, protection field, maximum | 50 m
Wave length of the laserdiode | 880 nm
Mechanical data - Connection technique
Length of cable | 100 m
Termination | Conector
Terminal connector, Recipient | Conector incorporado M12, 8 polos
Terminal, Connector, Transmitter | Conector incorporado M12, 4 polos
Mechanical data - Dimensions
Diameter of sensor | 49 mm
Ambient conditions
Degree of protection | IP67
Ambient temperature | -25 ... +50 °C
Storage and transport temperature | -25 ... +70 °C
Protection class | III
Electrical data
Switching voltage OSSD, HIGH signal | 24 V
Electrical power consumption of the receiver | 8 W
Electrical power consumption of the transmitter | 4 W
Length of cable, maximum | 100 m
Electrical data - Safety digital outputs
Output current, (fail-safe output), maximum | 0,5 A
Design of control elements | tipo p
Scope of delivery
Scope of delivery | Set com 2 cantoneiras de montagem
Accessory
Recommended safety switchgear | SRB-E 301
Note
Note (General) | Im em caso de falha (interrupção da alimentação 0 V) máxima corrente de fuga 1 mA.
Schmersal India Pvt. Ltd., Plot No - G-7/1, Ranjangaon MIDC, Tal. - Shirur, Dist.- Pune 412 220
Os dados e informações anteriores foram verificados cuidadosamente. As imagens podem ser diferentes do original. Mais informações técnicas podem ser encontradas nos manuais de instruções. Sujeito a modificações técnicas e erros.
Gerado em 07/05/2025 20:00