## Worksheet
EF303F.2
Flat plug-in connector Mounting flange position 2 31-32; 43-44 (Contact labelling) Suitable for EMERGENCY-OFF
Ordering data
Product type description | EF303F.2
Article number (order number) | 101022141
EAN (European Article Number) | 4030661463636
eCl@ss number, version 12.0 | 27-37-13-02
eCl@ss number, version 11.0 | 27-37-13-02
eCl@ss number, version 9.0 | 27-37-13-02
ETIM number, version 7.0 | EC000041
ETIM number, version 6.0 | EC000041
Approvals - Standards
Certificates | cULus CCC
General data
Standards | EN IEC 60947-5-1 EN IEC 60947-1
Versions | elemento de contacto
Design | Comutação lenta
Housing material | Plástico, termoplástico reforçado com fibra de vidro, auto-extinção de fogo
Gross weight | 19 g
General data - Features
Suitable for EMERGENCY-OFF | Sim
Number of normally closed (NC) | 1
Number of normally open (NO) | 1
Mechanical data
Installation instructions | acopláveis
Mechanical life, minimum | 10 000 000 Operations
Positive break travel | 2 mm
Contact opening | 3 mm contacto normalmente aberto (NA) 3 mm contacto normalmente fechado (NA)
Note Bounce duration | Duração do impacto com uma velocidade de atuação a partir de 100 mm/s
Mounting flange position | 1
Mechanical data - Connection technique
Termination | Conector tipo plug-in flat
Mechanical data - Dimensions
Length | 46 mm
Width | 10 mm
Depth | 60 mm
Ambient conditions
Degree of protection of the switch rooms | IP40
Degree of protection of clips or terminals | IP20
Ambient temperature | -25 ... +80 °C
Restistance to shock | 110 g / 4 ms
Resistant to vibration | Resistência a vibrações: 20 g / 10 … 200 Hz
Ambient conditions - Insulation values
Rated insulation voltage Ui | 400 V
Electrical data
Thermal test current | 10 A
Utilisation category AC-15 | 230 VAC
Utilisation category AC-15 | 8 A
Utilisation category DC-13 | 24 VDC
Utilisation category DC-13 | 5 A
Suitable for low-voltages | ≥ 5 V / ≥ 3,2 mA
Switching element | Contacto normalmente fechado/contacto normalmente aberto (NA/NO)
Switching principle | Comutação lenta
Bounce duration, maximum | 5 ms
Maximale Schalthäufigkeit | 1 200 /h
Material of the contacts, electrical | Prata
Contact labelling | 31-32 43-44
Schmersal India Pvt. Ltd., Plot No - G-7/1, Ranjangaon MIDC, Tal. - Shirur, Dist.- Pune 412 220
Os dados e informações anteriores foram verificados cuidadosamente. As imagens podem ser diferentes do original. Mais informações técnicas podem ser encontradas nos manuais de instruções. Sujeito a modificações técnicas e erros.
Gerado em 05/05/2025 16:09