## Worksheet
NKF2-10/10Z-B-2M
2 Contacts Design double-pedal type Compact, flat design Modern and symmetric design with Pre-wired cable, 2 m Contact versions consisting of switch-over or NO contacts
Ordering data
Product type description | NKF2-10/10Z-B-2M
Article number (order number) | 103003078
EAN (European Article Number) | 4030661427812
eCl@ss number, version 12.0 | 27-37-12-18
eCl@ss number, version 11.0 | 27-37-12-18
eCl@ss number, version 9.0 | 27-37-12-18
ETIM number, version 7.0 | EC001258
ETIM number, version 6.0 | EC001258
Approvals - Standards
Certificates | cULus
General data
Standards | EN IEC 60947-5-1
Housing material | Termoplástico resistente a impactos
Material of the pedal | ABS Termoplástico
Colour of the housing | RAL 9006 (Alumínio branco)
RAL colour of the pedal | 9005
Colour of the pedal | Preto
Gross weight | 1 020 g
General data - Features
Number of normally open (NO) | 1
Mechanical data
Mechanical life, minimum | 1 000 000 Operations
Mechanical data - Connection technique
Length of cable | 2 m
Termination | Cabo de ligação
Mechanical data - Dimensions
Width | 215 mm
Height | 49 mm
Depth | 138 mm
Ambient conditions
Degree of protection | IP67
Ambient temperature | -25 ... +60 °C
Electrical data
Utilisation category AC-15 | 240 VAC
Utilisation category AC-15 | 2,5 A
Utilisation category DC-13 | 24 VDC
Utilisation category DC-13 | 1 A
Switching element | Contacto normalmente aberto (NA)
Switching principle | Comutação de ação rápida
Schmersal India Pvt. Ltd., Plot No - G-7/1, Ranjangaon MIDC, Tal. - Shirur, Dist.- Pune 412 220
Os dados e informações anteriores foram verificados cuidadosamente. As imagens podem ser diferentes do original. Mais informações técnicas podem ser encontradas nos manuais de instruções. Sujeito a modificações técnicas e erros.
Gerado em 30/05/2025 16:00