## Worksheet
MZM 100 B ST2-1P2PW2RE-A
| Actuator monitored Connector M12, 8-pole Power to lock Automatic latching Solenoid interlocks with innovating and unique operating principle 40 mm x 179 mm x 40 mm Electronic contact-free, coded system | Thermoplastic enclosure Max. length of the sensor chain 200 m 3 LEDs to show operating conditions Sensor technology permits an offset between actuator and interlock of ± 5 mm vertically and ± 3 mm horizontally Intelligent diagnosis Self-monitoring series-wiring Patented
Ordering data
Product type description | MZM 100 B ST2-1P2PW2RE-A
Article number (order number) | 101211070
EAN (European Article Number) | 4030661389080
eCl@ss number, version 12.0 | 27-27-26-03
eCl@ss number, version 11.0 | 27-27-26-03
eCl@ss number, version 9.0 | 27-27-26-03
ETIM number, version 7.0 | EC002593
ETIM number, version 6.0 | EC002593
Approvals - Standards
Certificates | TÜV cULus UKCA
General data
Standards | EN ISO 13849-1 EN ISO 14119 EN IEC 60947-5-3 EN IEC 61508
Coding | Codificação universal
Coding level according to EN ISO 14119 | baixa
Working principle | indutivo
Housing material | Plástico, termoplástico reforçado com fibra de vidro, auto-extinção de fogo
Reaction time, maximum | 150 ms
Duration of risk, maximum | 150 ms
Gross weight | 700 g
General data - Features
Power to lock | Sim
Actuator monitored | Sim
Latching | Sim
Short circuit detection | Sim
Cross-circuit detection | Sim
Series-wiring | Sim
Safety functions | Sim
Integral system diagnostics, status | Sim
Number of safety contacts | 2
<table><tr><td>Safety classification</td></tr></table>
Vorschriften | EN ISO 13849-1 EN IEC 61508
Safety classification - Interlocking function
Performance Level, up to | e
Category | 4
PFH value | 3,54 x 10⁻⁹ /h
Safety Integrity Level (SIL), suitable for applications in | 3
Mission time | 20 Year(s)
Mechanical data
Mechanical life, minimum | 1 000 000 Operations
Note (Mechanical life) | Velocidade máxima de atuação:≤ 0,5 m/s Operações para proteções ≤ 5 kg
Holding force, typically | 750 N
Holding force, guaranteed | 500 N
Latching force, minimum | 30 N
Latching force, maximum | 100 N
Type of the fixing screws | 2x M6
Tightening torque of the fixing screws | 8 Nm
Mechanical data - Switching distances
Assured switching distance &quot;ON&quot; Sao | 0 mm
Assured switching distance &quot;OFF&quot; Sar | 1 mm
Note (switching distance) | All switching distances in accordance EN IEC 60947-5-3
Mechanical data - Connection technique
Length of sensor chain, maximum | 200 m
Note (length of the sensor chain) | O comprimento e a secção do cabo alteram a queda de tensão em função da corrente de saída
Note (series-wiring) | Número ilimitado de dispositivos, respeitar a proteção externa do condutor, máx. 31 dispositivos com diagnóstico serial SD
Termination | Conector M12, 8-polos
Mechanical data - Dimensions
Length of sensor | 40 mm
Width of sensor | 40 mm
Height of sensor | 177,5 mm
Ambient conditions
Degree of protection | IP65 IP67
Ambient temperature | -25 ... +55 °C
Storage and transport temperature | -25 ... +70 °C
Relative humidity, minimum | 30 %
Relative humidity, maximum | 95 %
Note (Relative humidity) | não condensado sem gelo
Resistance to vibrations | 10 … 150 Hz, amplitude 0,35 mm / 5 g
Restistance to shock | 30 g / 11 ms
Protection class | III
Permissible installation altitude above sea level, maximum | 2 000 m
Ambient conditions - Insulation values
Rated insulation voltage Ui | 32 VDC
Rated impulse withstand voltage Uimp | 0,8 kV
Overvoltage category | III
Degree of pollution | 3
Electrical data
Operating voltage | 24 VDC -15 % / +10 % (fonte de alimentação PELV)
No-load supply current I0, typical | 100 mA
Current consumption with magnet ON, average | 350 mA
Current consumption with magnet ON, peak | 550 mA / 10 ms
Rated operating voltage | 24 VDC
Operating current | 1 100 mA
Required rated short-circuit current | 100 A
External wire and device fuse rating | 2A gG
Time to readiness, maximum | 4 000 ms
Switching frequency, maximum | 1 Hz
Electrical data - Magnet control
Designation, Magnet control | IN
Switching thresholds | -3 V … 5 V (Low) 15 V … 30 V (High)
Current consumption at 24 V | 10 mA
Magnet switch-on time | 100 %
Test pulse duration, maximum | 5 ms
Test pulse interval, minimum | 40 ms
Classification ZVEI CB24I, Sink | C0
Classification ZVEI CB24I, Source | C1 C2 C3
Electrical data - Safety digital inputs
Designation, Safety inputs | X1 e X2
Switching thresholds | −3 V … 5 V (Low) 15 V … 30 V (High)
Current consumption at 24 V | 5 mA
Test pulse duration, maximum | 1 ms
Test pulse interval, minimum | 100 ms
Classification ZVEI CB24I, Sink | C1
Classification ZVEI CB24I, Source | C1 C2 C3
Electrical data - Safety digital outputs
Designation, Safety outputs | Y1 e Y2
Rated operating current (safety outputs) | 250 mA
Design of control elements | À prova de curto-circuito, tipo p
Voltage drop Ud, maximum | 1 V
Leakage current Ir, maximum | 0,5 mA
Voltage, Utilisation category DC-13 | 24 VDC
Current, Utilisation category DC-13 | 0,25 A
Test pulse interval, typical | 1000 ms
Test pulse duration, maximum | 1 ms
Classification ZVEI CB24I, Source | C1
Classification ZVEI CB24I, Sink | C1
Electrical data - Diagnostic outputs
Designation, Diagnostic outputs | OUT
Design of control elements | À prova de curto-circuito, tipo p
Voltage drop Ud, maximum | 2 V
Voltage, Utilisation category DC-13 | 24 VDC
Current, Utilisation category DC-13 | 0,05 A
Status indication
Note (LED switching conditions display) | Estado operacional : LED amarelo Falha avaria funcional: LED vermelho Tensão de alimentação UB: LED verde indica
Pin assignment
PIN 1 | A1 Tensão de alimentação UB
PIN 2 | X1 Entrada de segurança 1
PIN 3 | A2 GND
PIN 4 | Y1 Saída de segurança 1
PIN 5 | OUT Saída para diagnóstico
PIN 6 | X2 Entrada de segurança 2
PIN 7 | Y2 Saída de segurança 2
PIN 8 | IN Comando magnético
Scope of delivery
Scope of delivery | O atuador não está incluído no fornecimento.
Accessory
Recommendation (actuator) | MZM 100-B1.1
Note
Note (General) | O dispositivo de segurança desbloqueado pode, enquanto o atuador estiver inserido no solenoide de segurança, ser novamente bloqueado. Neste caso, as saídas de segurança são reativadas, de modo a que a porteção não tenha de ser aberta.
Schmersal India Pvt. Ltd., Plot No - G-7/1, Ranjangaon MIDC, Tal. - Shirur, Dist.- Pune 412 220
Os dados e informações anteriores foram verificados cuidadosamente. As imagens podem ser diferentes do original. Mais informações técnicas podem ser encontradas nos manuais de instruções. Sujeito a modificações técnicas e erros.
Gerado em 27/05/2025 19:03