## Worksheet
RSS 36-I1-D-R
| Individual coding with RFID technology Coding level "High" according to ISO 14119 1 x Pre-wired cable 8-pole Actuation from side Thermoplastic enclosure RFID-technology for needs-based protection against tampering | Misaligned actuation possible 27 mm x 108.2 mm x 35 mm High repeat accuracy of the switching points 2 short-circuit proof PNP safety outputs Integral cross-short, wire-breakage and external voltage monitoring of the safety cables up to the control cabinet
Ordering data
Note (Delivery capacity) | Excluído do programa de fornecimento!
Product type description | RSS 36-I1-D-R
Article number (order number) | 101218842
EAN (European Article Number) | 4030661416410
eCl@ss number, version 12.0 | 27-27-46-01
eCl@ss number, version 11.0 | 27-27-24-03
eCl@ss number, version 9.0 | 27-27-24-03
ETIM number, version 7.0 | EC001829
ETIM number, version 6.0 | EC001829
Approvals - Standards
Certificates | TÜV cULus ECOLAB FCC IC ANATEL
General data
Standards | EN ISO 13849-1 EN IEC 60947-5-3 EN IEC 61508
Coding | Codificação individual
Coding level according to EN ISO 14119 | Alto
Working principle | RFID
Frequency band RFID | 125 kHz
Transmitter output RFID, maximum | -6 dB/m
Housing construction form | Bloco
Installation conditions (mechanical) | não &quot;flush&quot;
Sensor topology | Equipamento para acionamento em série
Housing material | Plástico, termoplástico reforçado com fibra de vidro
Reaction time, maximum | 100 ms
Duration of risk, maximum | 200 ms
Reaction time, switching off safety outputs via actuator, maximum | 100 ms
Reaction time, switching off safety outputs via safety inputs, maximum | 0,5 ms
Gross weight | 80 g
General data - Features
Latching | Sim
Diagnostic output | Sim
Short circuit detection | Sim
Cross-circuit detection | Sim
Series-wiring | Sim
Safety functions | Sim
Cascadable | Sim
Integral system diagnostics, status | Sim
Number of LEDs | 3
Number of semi-conductor outputs with signaling function | 1
Number of fail-safe digital outputs | 2
<table><tr><td>Safety classification</td></tr></table>
Vorschriften | EN ISO 13849-1 EN IEC 61508
Performance Level, up to | e
Category | 4
PFH value | 2,70 x 10⁻¹⁰ /h
PFD value | 2,10 x 10⁻⁵
Safety Integrity Level (SIL), suitable for applications in | 3
Mission time | 20 Year(s)
Mechanical data
Actuating panels | lateral
Active area | lateral
Mechanical life, minimum | 1 000 000 Operations
Note (Mechanical life) | Velocidade máxima de atuação < 0,25 m/s Operações para proteções ≤ 5 kg
Latching force, approx. | 18 N
Mounting | Para a montagem dos sensores bem como dos atuadores achatados parafusos de 25mm de comprimento são normalmente suficientes. Os parafusos de 30mm são recomendados quando o atuador é montado na vertical e/ou quando são utilizados os discos de vedação.
Type of the fixing screws | 2x M4 (parafusos de cabeça cilíndrica com anilhas DIN 125A / formato A)
Tightening torque of the fixing screws, minimum | 2,2 Nm
Tightening torque of the fixing screws, maximum | 2,5 Nm
Mechanical data - Switching distances
Switch distance, typical | 12 mm
Assured switching distance &quot;ON&quot; Sao | 10 mm
Assured switching distance &quot;OFF&quot; Sar | 16 mm
Note (switching distance) | All switching distances in accordance EN IEC 60947-5-3
Hysteresis (Switching distance), maximum | 2 mm
Repeat accuracy R | 0,5 mm
Note (Repeat accuracy R) | Desalinhamento lateral: A longa superfície lateral permite um desnível de altura (x) máx. entre sensor e atuador de 8 mm (p. ex., tolerância de montagem ou devido ao afundamento da porta de proteção). O desalinhamento transversal (y) máx. é de ± 18 mm (ver figura: Princípio operacional).Distância mínima de dois sistemas de sensor 100 mm
Mechanical data - Connection technique
Note (length of the sensor chain) | O comprimento e a secção do cabo alteram a queda de tensão em função da corrente de saída
Note (series-wiring) | Número ilimitado de dispositivos, respeitar a proteção externa do condutor, máx. 31 dispositivos com diagnóstico serial SD
Length of cable | 2 m
Termination | Cabo, (Y-UL 2517), 8-polos
Cable section, maximum | 8 x 0,35 mm²
Wire cross-section | 22 AWG
Cable type | LiYY
Mechanical data - Dimensions
Length of sensor | 22 mm
Width of sensor | 106,3 mm
Height of sensor | 25 mm
Ambient conditions
Degree of protection | IP65 IP67 IP69
Ambient temperature | -28 ... +70 °C
Storage and transport temperature | -28 ... +85 °C
Relative humidity, maximum | 93 %
Note (Relative humidity) | não condensado sem gelo
Resistance to vibrations | 10 … 55 Hz, amplitude 1 mm
Restistance to shock | 30 g / 11 ms
Protection class | III
Permissible installation altitude above sea level, maximum | 2 000 m
Ambient conditions - Insulation values
Rated insulation voltage Ui | 32 VDC
Rated impulse withstand voltage Uimp | 0,8 kV
Overvoltage category | III
Degree of pollution | 3
Electrical data
Operating voltage | 24 VDC -15 % / +10 % (fonte de alimentação PELV)
Operating current, minimum | 0,5 mA
No-load supply current I0, typical | 35 mA
Rated operating voltage | 24 VDC
Operating current | 600 mA
Required rated short-circuit current | 100 A
Time to readiness, maximum | 2 000 ms
Switching frequency, maximum | 1 Hz
Utilisation category DC-12 | 24 VDC / 0,05 A
Electrical fuse rating, maximum | 2 A
Electrical data - Safety digital inputs
Designation, Safety inputs | X1 e X2
Current consumption of the safety inputs | 5 mA
Test pulse duration, maximum | 1 ms
Test pulse interval, minimum | 100 ms
Classification ZVEI CB24I, Sink | C1
Classification ZVEI CB24I, Source | C1 C2 C3
Electrical data - Safety digital outputs
Designation, Safety outputs | Y1 e Y2
Rated operating current (safety outputs) | 250 mA
Output current, (fail-safe output), maximum | 0,25 A
Design of control elements | À prova de curto-circuito, tipo p
Voltage drop Ud, maximum | 1 V
Leakage current Ir, maximum | 0,5 mA
Voltage, Utilisation category DC-12 | 24 VDC
Current, Utilisation category DC-12 | 0,25 A
Voltage, Utilisation category DC-13 | 24 VDC
Current, Utilisation category DC-13 | 0,25 A
Test pulse interval, typical | 1000 ms
Test pulse duration, maximum | 0,3 ms
Classification ZVEI CB24I, Source | C2
Classification ZVEI CB24I, Sink | C1 C2
Electrical data - Diagnostic outputs
Designation, Diagnostic outputs | OUT
Design of control elements | À prova de curto-circuito, tipo p
Voltage drop Ud, maximum | 2 V
Voltage, Utilisation category DC-12 | 24 VDC
Current, Utilisation category DC-12 | 0,05 A
Voltage, Utilisation category DC-13 | 24 VDC
Current, Utilisation category DC-13 | 0,05 A
Electrical data - Electromagnetic compatibility (EMC)
Interfering radiation | IEC 61000-6-4
Status indication
Note (LED switching conditions display) | LED amarelo: Estado operacional LED verde : Tensão de alimentação LED vermelho: Falha
Pin assignment
PIN 1 | 1A1 Ue: (1)
PIN 2 | X1 Entrada de segurança 1
PIN 3 | A2 GND Azul
PIN 4 | Y1 Saída de segurança 1 Preto
PIN 5 | OUT Saída para diagnóstico OUT Cinza
PIN 6 | X2 Entrada de segurança 2 violeta
PIN 7 | Y2 Saída de segurança 2 vermelho
PIN 8 | IN sem função Rosa
Scope of delivery
Scope of delivery | O atuador não está incluído no fornecimento.
Accessory
Recommendation (actuator) | RST 36-1 RST 36-1-R
Recommended safety switchgear | PROTECT PSC1 SRB-E-301ST SRB-E-201LC
Note
Note (General) | Durante a codificação individual, um atuador RST é ensinado através de uma rotina simples durante o arranque, de modo que qualquer violação através de um atuador substituto está excluída. Requisitos da avaliação: Entrada de segurança de dois canais, adequada para sensores de comutação p com função de contacto NA. Os testes de funcionamento dos sensores de segurança com desconexão cíclica das saídas de sensor por no máx. 1 ms devem ser tolerados pela unidade de avaliação. Uma deteção de curto-circuito na unidade de avaliação não é necessária.
Schmersal India Pvt. Ltd., Plot No - G-7/1, Ranjangaon MIDC, Tal. - Shirur, Dist.- Pune 412 220
Os dados e informações anteriores foram verificados cuidadosamente. As imagens podem ser diferentes do original. Mais informações técnicas podem ser encontradas nos manuais de instruções. Sujeito a modificações técnicas e erros.
Gerado em 08/05/2025 16:26