## Worksheet
SRB400CA/QT 24VDC
Level 1: Reset with edge detection, Short-circuit recognition, Level 2: Opener (NC) Normally open contact (NO) / Two-functions safety monitoring module (double evaluation) 2 x 2 enabling paths with different shut-down behaviour, e.g. emergency exit opens both enabling paths (level 1); guard door monitoring only opens the second enabling path (level 2) Suitable for signal processing of potential-free contacts, e.g. Emergency Stop command devices (level 1), position switches with safety function, solenoid interlocks and safety sensors (level 2)
Ordering data
Replacement article number | 101177158
Product type description | SRB400CA/QT 24VDC
Article number (order number) | 101176215
EAN (European Article Number) | 4250116201990
eCl@ss number, version 12.0 | 27-37-18-19
eCl@ss number, version 11.0 | 27-37-18-19
eCl@ss number, version 9.0 | 27-37-18-19
ETIM number, version 7.0 | EC001449
ETIM number, version 6.0 | EC001449
Notice | Produto descontinuado
Approvals - Standards
Certificates | cULus
General data
Standards | EN IEC 62061 EN ISO 13849-1 EN IEC 60947-5-1 EN IEC 60947-5-3 EN IEC 60947-5-5 EN IEC 61508 EN IEC 60204-1 EN IEC 60947-1
Climatic stress | EN 60068-2-78
Housing material | Plástico, termoplástico reforçado com fibra de vidro, auto-extinção de fogo
Gross weight | 235 g
General data - Features
Electronic Fuse | Sim
Wire breakage detection | Sim
Cross-circuit detection | Sim
Removable Terminals | Sim
Start input | Sim
Feedback circuit | Sim
Reset edge detection | Sim
Earth connection detection | Sim
Integral system diagnostics, status | Sim
Number of inputs for NC | 3
Number of inputs for NO | 1
Number of LEDs | 6
Number of safety contacts | 4
<table><tr><td>Safety classification</td></tr></table>
Standards | EN IEC 60947-5-1 EN IEC 61508
Stop-Category | 0
<table><tr><td>Safety classification - Relay outputs</td></tr></table>
Performance Level, stop 0, up to | e
Category, Stop 0 | 4
Diagnostic Coverage (DC) Level, Stop 0 | ≥ 99 %
PFH value, Stop 0 | 2,00 x 10⁻⁸ /h
Safety Integrity Level (SIL), Stop 0, suitable for applications in | 3
Mission time | 20 Year(s)
Common Cause Failure (CCF), minimum | 65
Mechanical data
Mechanical lifetime, minimum | 10.000.000 Operations
Mounting | Fixação rápida para perfil normalizado segundo a DIN EN 60715
Mechanical data - Connection technique
Terminal designations | IEC/EN 60947-1
Cable section, minimum | 0,25 mm²
Cable section, maximum | 2,5 mm²
Tightening torque of Clips | 0,6 Nm
Allowed type of cable | Rígido de um fio Flexível
Terminal (mechanical) | 1000075113
Mechanical data - Dimensions
Width | 22,5 mm
Height | 100 mm
Depth | 121 mm
Ambient conditions
Degree of protection of the enclosure | IP40
Degree of protection of the installation space | IP54
Degree of protection of clips or terminals | IP20
Ambient temperature | -25 ... +45 °C
Storage and transport temperature | -40 ... +85 °C
Resistance to vibrations | 10 ... 55 Hz, amplitude 0,35 mm
Restistance to shock | 10 g / 11 ms
Ambient conditions - Insulation values
Rated impulse withstand voltage Uimp | 4 kV
Overvoltage category | III
Degree of pollution | 2
Electrical data
Operating voltage | 24 VDC -10 % / +20 %
Ripple voltage | 10 %
Rated operating voltage | 24 VDC
Rated AC voltage for controls at DC minimum | 20,4 VDC
Rated control voltage at DC, maximum | 28,8 VDC
Electrical power consumption | 4,4 W
Contact resistance, maximum | 0,1 Ω
Note (Contact resistance) | em perfeitas condições
Drop-out delay in case of power failure, typically | 80 ms
Drop-out delay in case of emergency, typically | 20 ms
Pull-in delay at automatic start, maximum, typically | 100 ms
ON delay at automatic start | Ajustável
Pull-in delay at RESET, typically | 20 ms
Material of the contacts, electrical | Ag-Ni, auto limpante, contactos com guia positivo
Electrical data - Safe relay outputs
Voltage, Utilisation category AC-15 | 250 VAC
Current, Utilisation category AC-15 | 6 A
Voltage, Utilisation category DC-13 | 24 VDC
Current, Utilisation category DC-13 | 6 A
Switching capacity, minimum | 10 VDC
Switching capacity, minimum | 10 mA
Switching capacity, maximum | 250 VAC
Switching capacity, maximum | 8 A
Electrical data - Digital inputs
Conduction resistance, maximum | 40 Ω
Electrical data - Relay outputs (auxiliary contacts)
Switching capacity, maximum | 24 VDC
Switching capacity, maximum | 2 A
Electrical data - Electromagnetic compatibility (EMC)
EMC rating | Diretiva CEM
Status indication
Indicated operating states | Posição dos relés K2 Posição dos relés K1 Tensão interna de operação Uisub> Posição dos relés K3
Other data
Note (applications) | Sensor de segurança Dispositivo de segurança Botão &quot;Paragem de Emergência&quot; Interruptor de emergência - acionamento por cabo
Note
Note (General) | Cargas indutivas (contactores, reles, etc.) deverão ser absorvidas por meio de circuitos apropriados
Wiring example
Note (Wiring diagram) | O exemplo de comutação é o do dispositivo de segurança fechado mostrando o estado sem a presença de tensão. Nível de potência: comando de dois canais, apropriado para amplificação e multiplicação de canal através de contactores ou relés com contactos forçados. O controle reconhece curto-circuitos, ruturas de cabo e aterramento dos circuitos de supervisão Nível da entrada: Controle de 2 canais, representado no exemplo de uma comutação "Paragem de Emergência" (nível 1) com botão externo de rearme (R), e uma supervisão portas (nível 2) com circuito de retorno (H2). Arranque automático (nível 1): A programação para arranque automático é executada através da interligação do circuito de retorno nos terminais X1/+24VDC. Arranque automático (nível 2): A programação de arranque automático é efetuada através da integração do circuito de retorno nos terminais X2/+24VDC. Quando o circuito de retorno não é necessário, ele pode ser substituído por uma ponte.
Schmersal India Pvt. Ltd., Plot No - G-7/1, Ranjangaon MIDC, Tal. - Shirur, Dist.- Pune 412 220
Os dados e informações anteriores foram verificados cuidadosamente. As imagens podem ser diferentes do original. Mais informações técnicas podem ser encontradas nos manuais de instruções. Sujeito a modificações técnicas e erros.
Gerado em 06/10/2025 18:49