## Worksheet
A-K8P-M12-S-G-5M-GY-1-X-A-4
5.0 Pre-wired cable 8-pole
Ordering data
Product type description | A-K8P-M12-S-G-5M-GY-1-X-A-4
Article number (order number) | 103011412
EAN (European Article Number) | 4030661477480
eCl@ss number, version 12.0 | 27-06-03-11
eCl@ss number, version 11.0 | 27-06-03-11
eCl@ss number, version 9.0 | 27-06-03-11
ETIM number, version 7.0 | EC001855
ETIM number, version 6.0 | EC001855
Approvals - Standards
Certificates | cULus
General data
Standards | EN IEC 61076-2-101
Gross weight | 296 g
General data - Features
Halogen free | Sim
Cable drag chain suitable | Sim
Number of cable wires | 8
Mechanical data
Tightening torque, maximum | 1 Nm
Mechanical data - Connection technique
Length of cable | 5 m
Wire cross-section | 0,25 mm2
Cable diameter | 6,2 mm
Bending radius (fixed) | 5 x Ø-cable
Bending radius (repeated) | 10 x Ø-cable
Colour of the Cable mantle | Cinza
Material of the Cable mantle | PVC
Mechanical data - connector side A
Connector typ | Conector femea, M12
Design | reto
Connector coding | A
Connector latching | Travamento do parafuso
Material of the gland | Filme metálico, CuZn, niquelado
Material of the handle | Plástico, TPU
Colour of the handle | Preto
Ambient conditions
Degree of protection | IP65 IP67 IP69
Ambient temperature (Connector) | -30 ... +90 °C
Ambient temperature (fixed) | -25 ... +80 °C
Umgebungstemperatur (bewegt) | +0 ... +80 °C
Electrical data
Thermal test current | 2 A
Rated operating voltage | 30 VAC
Rated operating voltage | 30 VDC
Operating current | 2 000 mA
Pin assignment
PIN 1 | branco
PIN 2 | Castanho
PIN 3 | verde
PIN 4 | amarelo
PIN 5 | Cinza
PIN 6 | Rosa
PIN 7 | Azul
PIN 8 | vermelho
Schmersal India Pvt. Ltd., Plot No - G-7/1, Ranjangaon MIDC, Tal. - Shirur, Dist.- Pune 412 220
Os dados e informações anteriores foram verificados cuidadosamente. As imagens podem ser diferentes do original. Mais informações técnicas podem ser encontradas nos manuais de instruções. Sujeito a modificações técnicas e erros.
Gerado em 07/05/2025 10:51