## Worksheet
EYEBOLT WITH NUT BM10X40
Ordering data
Product type description | ACC-PWR-EBLT-BM10X40
Article number (order number) | 101084928
EAN (European Article Number) | 4030661105956
eCl@ss number, version 12.0 | 23-11-06-02
eCl@ss number, version 11.0 | 23-11-06-02
eCl@ss number, version 9.0 | 23-11-06-16
ETIM number, version 7.0 | EC002367
ETIM number, version 6.0 | EC002367
General data
Material | Metal zincado
Gross weight | 40 g
Mechanical data - Dimensions
Screw length | 40 mm
Thread length of the screw | 25 mm
Screw diameter | 10 mm
Diameter, metric ISO thread with pitch indication | M10 x 1.5
Scope of delivery
Scope of delivery of mounting material | Parafuso de olhal com porca
Note
Note (General) | comprimento em relação ao centro do orifício segundo a DIN 444
Schmersal India Pvt. Ltd., Plot No - G-7/1, Ranjangaon MIDC, Tal. - Shirur, Dist.- Pune 412 220
Os dados e informações anteriores foram verificados cuidadosamente. As imagens podem ser diferentes do original. Mais informações técnicas podem ser encontradas nos manuais de instruções. Sujeito a modificações técnicas e erros.
Gerado em 24/04/2025 07:08