## Worksheet
MV6H 330-11Y-M20
| Metal enclosure Long life 40 mm x 76 mm x 40 mm ( basic component) Suitable for low actuating speeds 1 Cable entry M 20 x 1.5 free of silicon | proved in power station applications Actuator head can be repositioned in steps 4 x 90° Continuous adjustment of lever position 360° Lever can be transposed by 180° Spring-steel leaf spring
Ordering data
Product type description | MV6H 330-11Y-M20
Article number (order number) | 131149664
EAN (European Article Number) | 8905236106859
eCl@ss number, version 12.0 | 27-27-06-01
eCl@ss number, version 11.0 | 27-27-06-01
eCl@ss number, version 9.0 | 27-27-06-01
ETIM number, version 7.0 | EC000030
ETIM number, version 6.0 | EC000030
Approvals - Standards
Certificates | cULus CCC
General data
Standards | EN IEC 60947-5-1
Working principle | mecânico
Housing material | Metal leve fundido sob pressão, pintura de fábrica
Housing coating material | pintura de fábrica
Lever material | aço
Gross weight | 359 g
Safety classification - Safety outputs
B10D Normally-closed contact (NC) | 20 000 000 Operations
Mechanical data
Actuating element | Alavanca por articulação
Actuating speed, minimum | 1 mm/min
Actuating torque | 0,5 Nm
Mechanical data - Connection technique
Wire cross-section | 13 AWG
Mechanical data - Dimensions
Length x Width x Height | Espessura da mola de fita: 0.8 mm
Length of sensor | 40 mm
Width of sensor | 40 mm
Height of sensor | 407,5 mm
Ambient conditions
Degree of protection | IP65
Ambient temperature | -30 ... +90 °C
Restistance to shock | 50 g / 6 ms
Ambient conditions - Insulation values
Rated insulation voltage Ui | 250 VAC
Rated impulse withstand voltage Uimp | 4 kV
Electrical data
Thermal test current | 6 A
Utilisation category AC-15 | 230 VAC
Utilisation category AC-15 | 2,5 A
Switching element | Contacto normalmente fechado/contacto normalmente aberto (NA/NO)
Switching principle | Comutação de ação rápida
Bounce duration, maximum | 1,5 ms
Material of the contacts, electrical | Prata
Schmersal India Pvt. Ltd., Plot No - G-7/1, Ranjangaon MIDC, Tal. - Shirur, Dist.- Pune 412 220
Os dados e informações anteriores foram verificados cuidadosamente. As imagens podem ser diferentes do original. Mais informações técnicas podem ser encontradas nos manuais de instruções. Sujeito a modificações técnicas e erros.
Gerado em 07/05/2025 06:49