## Worksheet
AZ 17-11ZK-ST-2493
| Connector M12 x 1, 4-pole 30 mm x 78.5 mm x 30 mm Thermoplastic enclosure Double-insulated Long life | small body Universal coding High level of contact reliability with low voltages and currents Insensitive to soiling 8 actuating planes
Ordering data
Product type description | AZ 17-11ZK-ST-2493
Article number (order number) | 101179443
EAN (European Article Number) | 4030661312217
eCl@ss number, version 12.0 | 27-27-26-02
eCl@ss number, version 11.0 | 27-27-26-02
eCl@ss number, version 9.0 | 27-27-26-02
ETIM number, version 7.0 | EC002592
ETIM number, version 6.0 | EC002592
Approvals - Standards
Certificates | cULus CCC
General data
Standards | EN ISO 13849-1 EN ISO 14119 EN IEC 60947-5-1
Coding level according to EN ISO 14119 | baixa
Working principle | eletromecânico
Housing material | Plástico, termoplástico reforçado com fibra de vidro, auto-extinção de fogo
Gross weight | 90 g
General data - Features
Number of actuating directions | 2
Number of auxiliary contacts | 1
Number of safety contacts | 1
Number of cable glands | 1
<table><tr><td>Safety classification</td></tr></table>
Standards | EN ISO 13849-1
Performance Level, up to | c
Category | 1
B10D Normally-closed contact (NC) | 2.000.000 Operations
Note | Vida útil elétrica sob consulta.
B10D Normally-open contact (NO) | 1.000.000 Operations
Note | at 20% ohmic contact load
Mission time | 20 Year(s)
<table><tr><td>Safety classification - Fault exclusion</td></tr></table>
Please note: | Adequado para utilização se uma exclusão de falhas para uma avaria perigosa do canal mecânico 1 for autorizada e uma proteção contra manipulação adequada for assegurada.
Performance Level, up to | d
Category | 3
Note | para utilização de 2 canais e com unidade lógica adequada.
Mission time | 20 Year(s)
Mechanical data
Mechanical lifetime, minimum | 1.000.000 Operations
Latching force | 5 N
Positive break travel | 11 mm
Positive break force per NC contact, minimum | 17 N
Actuating speed, maximum | 2 m/s
Mounting | parafusos
Type of the fixing screws | 2XM4
Mechanical data - Connection technique
Termination | Conector incorporado M12, 4 polos, Codificação A
Mechanical data - Dimensions
Length of sensor | 30 mm
Width of sensor | 30 mm
Height of sensor | 78,5 mm
Ambient conditions
Degree of protection | IP67
Ambient temperature | -30 ... +80 °C
Storage and transport temperature | -30 ... +85 °C
Permissible installation altitude above sea level, maximum | 2.000 m
Ambient conditions - Insulation values
Rated insulation voltage Ui | 250 VAC
Rated impulse withstand voltage Uimp | 4 kV
Overvoltage category | III
Degree of pollution | 3
Rated impulse withstand voltage, connector 4-pole | 2.5 kV
Electrical data
Thermal test current | 10 A
Required rated short-circuit current | 1.000 A
Switching element | 1 contacto normalmente aberto (NA), 1 contacto normalmente fechado (NF)
Note (Switching element) | com interrupção dupla
Switching principle | Comutação de ação lenta, contacto de rutura positiva
Maximale Schalthäufigkeit | 2.000 /h
Material of the contacts, electrical | Prata
Electrical data - Safety contacts
Voltage, Utilisation category AC-15 | 230 VAC
Current, Utilisation category AC-15 | 4 A
Voltage, Utilisation category DC-13 | 24 VDC
Current, Utilisation category DC-13 | 4 A
Note, Utilisation category DC-13 | Conector de 4 pinos
Electrical data - Auxiliary contacts
Voltage, Utilisation category AC-15 | 230 VAC
Current, Utilisation category AC-15 | 4 A
Voltage, Utilisation category DC-13 | 24 VDC
Current, Utilisation category DC-13 | 4 A
Note, Utilisation category DC-13 | Conector de 4 pinos
Other data
Note (applications) | Dispositivo de segurança deslocável Proteção móvel Dispositivo de segurança giratório
Scope of delivery
Scope of delivery | O atuador não está incluído no fornecimento. Proteção de fendas para cobertura resistente ao pó da abertura não utilizada
Note
Note (General) | Codificação individual, disponível sob consulta
Schmersal India Pvt. Ltd., Plot No - G-7/1, Ranjangaon MIDC, Tal. - Shirur, Dist.- Pune 412 220
Os dados e informações anteriores foram verificados cuidadosamente. As imagens podem ser diferentes do original. Mais informações técnicas podem ser encontradas nos manuais de instruções. Sujeito a modificações técnicas e erros.
Gerado em 13/10/2025 02:30